## 3.4
| ADDRESS | OFFSET | NAME | VALUE | NOTES
BASE | 0x50200000 | - | BASE | N/A | Only address. No value
CTRL | 0x50200000 | 0x000 | CTRL | 0xXXXXX1F1 | This is under the assumption that only state machine 0 has its clock reset enabled. SM will be enabled too. All the reserved bits are Don't Cares.
FDEBUG | 0x50200008 | 0x008 | FDEBUG | 0xXFX0X0X0 | Under the assumption that we have a stall right now. The X's correspond to Don't cares as they are reserved.The Tx can be expected to be full, the Rx can be expected to be empty.
FLEVEL | 0x5020000c | 0x00c | FLEVEL | 0x000000FF | Only RX0 and TX0 FIFOs are used so those 8 bits can be expected to be set high.
TXFn (n = which SM) | 0x50200010 | 0x010 | TXF0 | 0x000000FF | Will contain the colour to be sent to the TX FIFO for the ws2812 module. Corresponds to blue.
RXFn | 0x50200020 | 0x020 | RXF0 | 0x00000000 | Stalled so can be expected to be reset.
INSTR_MEM0 | 0x50200048 | 0x048 | INSTR_MEM0 | 0x00006221 | from ws2812.pio.h header file. Instruction Memory register is a 32 bit value.
INSTR_MEM1 | 0x5020004c | 0x04c | INSTR_MEM1 | 0x00001123 | from ws2812.pio.h header file. Instruction Memory register is a 32 bit value.
INSTR_MEM2 | 0x50200050 | 0x050 | INSTR_MEM2 | 0x00001400 | from ws2812.pio.h header file. Instruction Memory register is a 32 bit value.
INSTR_MEM3 | 0x50200054 | 0x054 | INSTR_MEM3 | 0x0000a442 | from ws2812.pio.h header file. Instruction Memory register is a 32 bit value.
INSTR_MEM4 | 0x50200058 | 0x058 | INSTR_MEM4 | - | -
INSTR_MEM5 | 0x5020005c | 0x05c | INSTR_MEM5 | - | -
INSTR_MEM6 | 0x50200060 | 0x060 | INSTR_MEM6 | - | -
INSTR_MEM7 | 0x50200064 | 0x064 | INSTR_MEM7 | - | -
INSTR_MEM8 | 0x50200068 | 0x068 | INSTR_MEM8 | - | -
INSTR_MEM9 | 0x5020006c | 0x06c | INSTR_MEM9 | - | -
INSTR_MEM10 | 0x50200070 | 0x070 | INSTR_MEM10 | - | -
INSTR_MEM11 | 0x50200074 | 0x074 | INSTR_MEM11 | - | -
INSTR_MEM12 | 0x50200078 | 0x078 | INSTR_MEM12 | - | -
INSTR_MEM13 | 0x5020007c | 0x07c | INSTR_MEM13 | - | -
INSTR_MEM14 | 0x50200080 | 0x080 | INSTR_MEM14 | - | -
INSTR_MEM15 | 0x50200084 | 0x084 | INSTR_MEM15 | - | -
INSTR_MEM16 | 0x50200088 | 0x088 | INSTR_MEM16 | - | -
INSTR_MEM17 | 0x5020008c | 0x08c | INSTR_MEM17 | - | -
INSTR_MEM18 | 0x50200090 | 0x090 | INSTR_MEM18 | - | -
INSTR_MEM19 | 0x50200094 | 0x094 | INSTR_MEM19 | - | -
INSTR_MEM20 | 0x50200098 | 0x098 | INSTR_MEM20 | - | -
INSTR_MEM21 | 0x5020009c | 0x09c | INSTR_MEM21 | - | -
INSTR_MEM22 | 0x502000a0 | 0x0a0 | INSTR_MEM22 | - | -
INSTR_MEM23 | 0x502000a4 | 0x0a4 | INSTR_MEM23 | - | -
INSTR_MEM24 | 0x502000a8 | 0x0a8 | INSTR_MEM24 | - | -
INSTR_MEM25 | 0x502000ac | 0x0ac | INSTR_MEM25 | - | -
INSTR_MEM26 | 0x502000b0 | 0x0b0 | INSTR_MEM26 | - | -
INSTR_MEM27 | 0x502000b4 | 0x0b4 | INSTR_MEM27 | - | -
INSTR_MEM28 | 0x502000b8 | 0x0b8 | INSTR_MEM28 | - | -
INSTR_MEM29 | 0x502000bc | 0x0bc | INSTR_MEM29 | - | -
INSTR_MEM30 | 0x502000c0 | 0x0c0 | INSTR_MEM30 | - | -
INSTR_MEM31 | 0x502000c4 | 0x0c4 | INSTR_MEM31 | - | -
SMn_CLKDIV | 0x502000c8 | 0x0c8 | SM0_CLKDIV | 0x0010a0XX | Clock speed is 0.8 MHz. So, clockdiv will be 16.125. This means INT is 16, Frac will be 160. Last 8 Bits will be don't care
SMn_EXECCTRL | 0x502000cc | 0x0cc | SM0_EXECCTRL | 0x10000000 | Its stalled so we can expect the first bit to be a 1 and rest all be reset, so 0.
SMn_SHIFTCTRL | 0x502000d0 | 0x0d0 | SM0_SHIFTCTRL | 0x00000100 | We assume autopush is on. So only the 16th bit will be set to high.
SMn_ADDR | 0x502000d4 | 0x0d4 | SM0_ADDR | 0x50200048 | Will point to the address of register instr_mem0
SMn_INSTR | 0x502000d8 | 0x0d8 | SM0_INSTR | 0x50200048 | Will point to the address of first instruction, i.e., register instr_mem0
SMn_PINCTRL | 0x502000dc | 0x0dc | SM0_PINCTRL | 0xC410000B | We assume lowest pin affected will be 0th, and the output will be on pin 12. The set and side-set will be enabled based on the .c code and header file.