## Sheet1
Name of the registers | ADDRESS | OFFSET | Discription of the register | Value | Notes
BASE | 0x50200000 | - | - | - | -
CTRL | 0x50200000 | 0x000 | PIO control register | 0xXXXXX001 | Enabled state machine 0 by writing 1 to 0th bit.
FSTAT | 0x50200004 | 0x004 | FIFO status register | 0xX0X1XFX0 | TX will be full and RX will be empty
FDEBUG | 0x50200008 | 0x008 | FIFO debug register | 0xXFX0X0X0 | Assuming that we have a stall. Tx is expected to be full and Rx is expected to be empty.
FLEVEL | 0x5020000c | 0x00c | FIFO levels | 0x000000FF | As we are using only RX0 and TX0 FIFOs,those 8 bits are expected to be set high.
TXF0 | 0x50200010 | 0x010 | TX FIFO | 0x00FF0000 | This will contain the colour to be sent to the TX FIFO for the ws2812 module. Corresponds to blue.
RXF0 | 0x50200020 | 0x020 | RX FIFO | 0x00000000 | Stalled so we can expect this to be reset.
INSTR_MEM0 | 0x50200048 | 0x048 | Write-only access to instruction memory location 0 | 0x00006221 | from ws2812.pio.h header file. Instruction Memory register is a 32 bit value.
INSTR_MEM1 | 0x5020004c | 0x04c | Write-only access to instruction memory location 1 | 0x00001123 | from ws2812.pio.h header file. Instruction Memory register is a 32 bit value.
INSTR_MEM2 | 0x50200050 | 0x050 | Write-only access to instruction memory location 2 | 0x00001400 | from ws2812.pio.h header file. Instruction Memory register is a 32 bit value.
INSTR_MEM3 | 0x50200054 | 0x054 | Write-only access to instruction memory location 3 | 0x0000a442 | from ws2812.pio.h header file. Instruction Memory register is a 32 bit value.
INSTR_MEM4 | 0x50200058 | 0x058 | Write-only access to instruction memory location 4 | 0x00000000 | There are only 4 instructions in the pio program. So NA.
INSTR_MEM5 | 0x5020005c | 0x05c | Write-only access to instruction memory location 5 | 0x00000000 | There are only 4 instructions in the pio program. So NA.
INSTR_MEM6 | 0x50200060 | 0x060 | Write-only access to instruction memory location 6 | 0x00000000 | There are only 4 instructions in the pio program. So NA.
INSTR_MEM7 | 0x50200064 | 0x064 | Write-only access to instruction memory location 7 | 0x00000000 | There are only 4 instructions in the pio program. So NA.
INSTR_MEM8 | 0x50200068 | 0x068 | Write-only access to instruction memory location 8 | 0x00000000 | There are only 4 instructions in the pio program. So NA.
INSTR_MEM9 | 0x5020006c | 0x06c | Write-only access to instruction memory location 9 | 0x00000000 | There are only 4 instructions in the pio program. So NA.
INSTR_MEM10 | 0x50200070 | 0x070 | Write-only access to instruction memory location 10 | 0x00000000 | There are only 4 instructions in the pio program. So NA.
INSTR_MEM11 | 0x50200074 | 0x074 | Write-only access to instruction memory location 11 | 0x00000000 | There are only 4 instructions in the pio program. So NA.
INSTR_MEM12 | 0x50200078 | 0x078 | Write-only access to instruction memory location 12 | 0x00000000 | There are only 4 instructions in the pio program. So NA.
INSTR_MEM13 | 0x5020007c | 0x07c | Write-only access to instruction memory location 13 | 0x00000000 | There are only 4 instructions in the pio program. So NA.
INSTR_MEM14 | 0x50200080 | 0x080 | Write-only access to instruction memory location 14 | 0x00000000 | There are only 4 instructions in the pio program. So NA.
INSTR_MEM15 | 0x50200084 | 0x084 | Write-only access to instruction memory location 15 | 0x00000000 | There are only 4 instructions in the pio program. So NA.
INSTR_MEM16 | 0x50200088 | 0x088 | Write-only access to instruction memory location 16 | 0x00000000 | There are only 4 instructions in the pio program. So NA.
INSTR_MEM17 | 0x5020008c | 0x08c | Write-only access to instruction memory location 17 | 0x00000000 | There are only 4 instructions in the pio program. So NA.
INSTR_MEM18 | 0x50200090 | 0x090 | Write-only access to instruction memory location 18 | 0x00000000 | There are only 4 instructions in the pio program. So NA.
INSTR_MEM19 | 0x50200094 | 0x094 | Write-only access to instruction memory location 19 | 0x00000000 | There are only 4 instructions in the pio program. So NA.
INSTR_MEM20 | 0x50200098 | 0x098 | Write-only access to instruction memory location 20 | 0x00000000 | There are only 4 instructions in the pio program. So NA.
INSTR_MEM21 | 0x5020009c | 0x09c | Write-only access to instruction memory location 21 | 0x00000000 | There are only 4 instructions in the pio program. So NA.
INSTR_MEM22 | 0x502000a0 | 0x0a0 | Write-only access to instruction memory location 22 | 0x00000000 | There are only 4 instructions in the pio program. So NA.
INSTR_MEM23 | 0x502000a4 | 0x0a4 | Write-only access to instruction memory location 23 | 0x00000000 | There are only 4 instructions in the pio program. So NA.
INSTR_MEM24 | 0x502000a8 | 0x0a8 | Write-only access to instruction memory location 24 | 0x00000000 | There are only 4 instructions in the pio program. So NA.
INSTR_MEM25 | 0x502000ac | 0x0ac | Write-only access to instruction memory location 25 | 0x00000000 | There are only 4 instructions in the pio program. So NA.
INSTR_MEM26 | 0x502000b0 | 0x0b0 | Write-only access to instruction memory location 26 | 0x00000000 | There are only 4 instructions in the pio program. So NA.
INSTR_MEM27 | 0x502000b4 | 0x0b4 | Write-only access to instruction memory location 27 | 0x00000000 | There are only 4 instructions in the pio program. So NA.
INSTR_MEM28 | 0x502000b8 | 0x0b8 | Write-only access to instruction memory location 28 | 0x00000000 | There are only 4 instructions in the pio program. So NA.
INSTR_MEM29 | 0x502000bc | 0x0bc | Write-only access to instruction memory location 29 | 0x00000000 | There are only 4 instructions in the pio program. So NA.
INSTR_MEM30 | 0x502000c0 | 0x0c0 | Write-only access to instruction memory location 30 | 0x00000000 | There are only 4 instructions in the pio program. So NA.
INSTR_MEM31 | 0x502000c4 | 0x0c4 | Write-only access to instruction memory location 31 | 0x00000000 | There are only 4 instructions in the pio program. So NA.
SMn_CLKDIV | 0x502000c8 | 0x0c8 | Clock divisor register for state machine 0 | 0x0010a0XX | Clock speed is 0.8 MHz. So, clockdiv will be 16.125. This means INT is 16, Frac will be 160. Last 8 Bits will be don't care.
SMn_EXECCTRL | 0x502000cc | 0x0cc | Execution/behavioural settings for state machine 0 | 0x10000000 | Assuming that we have a stall, we can expect the first bit to be a 1 and rest all be 0.
SMn_SHIFTCTRL | 0x502000d0 | 0x0d0 | Control behaviour of the input/output shift registers for state machine 0 | 0x00000100 | Assuming autopush is on,only the 16th bit will be set to high and rest of the bits will be low
SMn_ADDR | 0x502000d4 | 0x0d4 | 0x0d4 SM0_ADDR Current instruction address of state machine 0 | 0x50200048 | This will point to the address of register instr_mem0
SMn_INSTR | 0x502000d8 | 0x0d8 | Read to see the instruction currently addressed by state machine 0’s program counter. Write to execute an instruction immediately (including jumps) and then resume execution. | 0x50200048 | This will point to the address of first instruction, i.e., register instr_mem0
SMn_PINCTRL | 0x50200124 | 0x124 | State machine pin control | 0xC410000B | We assume lowest pin affected will be 0th, and the output will be on pin 12. The set and side-set will be enabled based on the .c code and header file.