## Sheet1
COLOR(RGB)
| ADDRESS | OFFSET | INFO | VALUE | notes
Base | 0x50200000 | 0 | PIO0_BASE |  | Use PIO0
CTRL | 0x50200000 | 0x000 | PIO control register | 0x00000001
FSTAT | 0x50200004 | 0x004 | FIFO status register | 0x00010F00
FDEBUG | 0x50200008 | 0x008 | FIFO debug register | 0x00000000 | Keep default
FLEVEL | 0x5020000C | 0x00C | FIFO levels | 0x00000000
TXF0 | 0x50200010 | 0x010 | TX FIFO for SM0 | 0x000101AB | Due to GRB value
RXF0 | 0x50200020 | 0x020 | RM FIFO for SM0 | 0x00000000 | Not used
INSTR_MEM0 | 0x50200048 | 0x048 | Instruction memory location 0 | 0x00000000
... |  |  |  | 0x00000000
INSTR_MEM31 | 0x502000C4 | 0x0C4 | Instruction memory location 31 | 0x00000000
SM0_CLKDIV | 0x502000C8 | 0x0C8 | Clock divisor register for SM0 | 0x000fa000 | Frequency = clock freq / (CLKDIV_INT + CLKDIV_FRAC / 256)
SM0_EXECCTRL | 0x502000CC | 0x0CC | Execution settings for state machine N | 0x00000000
SM0_SHIFTCTRL | 0x502000D0 | 0x0D0 | Control behaviour of the input/output shift registers | 0x00000000 | Keep default
SM0_ADDR | 0x502000D4 | 0x0D4 |  | 0x00000000 | Keep default
SM0_INSTR | 0x502000D8 | 0x0D8 |  | 0x00006221 | From ws2812.pio.h
SM0_PINCTRL | 0x502000DC | 0x0DC | State machine pin control | 0x20003000 | side set is 1, ws2812 pin=12