## 3.4 Initial States
n=0 bc State machine = 0 | ADDRESS | OFFSET | NAME | VALUE (Bits 0-7) | VALUE (Bits 8-15) | VALUE (Bits 16-23) | VALUE (Bits 24-31) | Notes
BASE | 0x50200000 |  | Base Register |  |  |  |  | Base address for PIO0 from data sheet
CTRL | 0x50200000 | 0x000 | PIO Control | 10001000 | 10000000 | 00000000 | 00000000 | Only using first state machine, Enabling it, Restarting it, Restarting CLK DIV, rest of bits are 0 bc reserved
FSTAT | 0x50200004 | 0x004 | FIFO Status | 00000000 | 11110000 | 11110000 | 00000000 | TX Full, and RX empty, rest are 0 bc reserved
FDEBUG | 0x50200008 | 0x008 | FIFO Debug | 00000000 | 00000000 | 00000000 | 00000000 | TX Fifos not stalled or overflow, data sitting in FIFO, rest are 0s
FLEVEL | 0x5020000c | 0x00c | FIFO Levels | 11110000 | 11110000 | 11110000 | 11110000 | TX fifo has data so I set it to 1, I wasn’t too certain on what this register does
TXF0 | 0x50200010 | 0x010 | TX FIFO 0 | 11001100 | 10001000 | 11110000 | 00000000 | The color instruction, last 8 bits 0 bc ws2812 has 24 bit color per datasheet
RXF0 | 0x50200020 | 0x020 | RX FIFO 0 | 00000000 | 00000000 | 00000000 | 00000000 | RX FIFO empty bc waiting for first instruction to go from FIFO to out shift register
INSTR_MEM0 | 0x50200048 | 0x048 | Instruction Memory 0 | 00000000 | 00000000 | 00000000 | 00000000 | I set these all to 0 bc its instruction memory which im not sure what value it would have for this specific program, last 16 bits reserved so they are 0
...
INSTR_MEM31 | 0x502000c4 | 0x0c4 | Instruction Memory 1 | 00000000 | 00000000 | 00000000 | 00000000
SM0_CLKDIV | 0x502000c8 | 0x0c8 | CM0 Clock Divisor | 00000000 | 00101101 | 01001011 | 10001000 | This part I had trouble finding the exact values in the code, I used what I thought they were but I may be wrong
SM0_EXECCTRL | 0x502000cc | 0x0cc | SM0 Exec Control | 00000000 | 00000000 | 00000000 | 00000001 | All 0s bc its at the beginning of main loop, last bit 1 bc its stalled
SM0_SHIFTCTRL | 0x502000d0 | 0x0d0 | SM0 Shift Control | 00000000 | 00000000 | 00000000 | 00000000 | All 0s bc don’t want to automatically pull data or steal other FIFO storage
SM0_ADDR | 0x502000d4 | 0x0d4 | SM0 Address | 00000000 | 00000000 | 00000000 | 00000000 | All 0s bc state machine 0, rest are reserved
SM0_INSTR | 0x502000d8 | 0x0d8 | SM0 Instruction | 00000000 | 00000000 | 00000000 | 00000000 | All 0s bc no current instructions, rest are reserved
SM0_PINCTRL | 0x502000dc | 0x0dc | SM0 Pin Control | 10110101 | 10101100 | 11010000 | 01001000 | Pin 11 set to out, lowest numbered pin
Color | g (7-0) | r (7-0) | b (7-0)
CC88F0 | 11001100 | 10001000 | 11110000

## 3.6 Packet Transmission Flow
|  | Bit 1 = 1 | [13 empty] | Bit 2 = 1 | [13 empty] | Bit 3 = 0 | [13 empty] | Bit 4 = 0 | [13 empty] | Bit 5 = 1 | [13 empty] | Bit 6 = 1 | [13 empty] | Bit 7 = 0 | [13 empty] | Bit 8 = 0 | [13 empty] | Bit 9 = 1 | [13 empty] | Bit 10 = 0 | [13 empty] | Bit 11 = 0 | [13 empty] | Bit 12 = 0 | [13 empty] | Bit 13 = 1 | [13 empty] | Bit 14 = 0 | [13 empty] | Bit 15 = 0 | [13 empty] | Bit 16 = 0 | [13 empty] | Bit 17 = 1 | [13 empty] | Bit 18 = 1 | [13 empty] | Bit 19 = 1 | [13 empty] | Bit 20 = 1 | [13 empty] | Bit 21 = 0 | [13 empty] | Bit 22 = 0 | [13 empty] | Bit 23 = 0 | [13 empty] | Bit 24 = 0 | [13 empty] | Bit 25 = 0 | [13 empty] | Bit 26 = 0 | [13 empty] | Bit 27 = 0 | [13 empty] | Bit 28 = 0 | [13 empty] | Bit 29 = 0 | [13 empty] | Bit 30 = 0 | [13 empty] | Bit 31 = 0 | [13 empty] | Bit 32 = 0
|  | Clock signal 1 |  | Clock signal 2 |  | Clock signal 3 |  | Clock signal 4 |  | Clock signal 5 |  | Clock signal 6 |  | Clock signal 7 |  | Clock signal 8 |  | Clock signal 9 |  | Clock signal 10 |  | Clock signal 11 |  | Clock signal 12 |  | Clock signal 13 |  | Clock signal 14 |  | Clock signal 15 |  | Clock signal 16 |  | Clock signal 17 |  | Clock signal 18 |  | Clock signal 19 |  | Clock signal 20 |  | Clock signal 21 |  | Clock signal 22 |  | Clock signal 23 |  | Clock signal 24 |  | Clock signal 25 |  | Clock signal 26 |  | Clock signal 27 |  | Clock signal 28 |  | Clock signal 29 |  | Clock signal 30 |  | Clock signal 31 |  | Clock signal 32 |  | Clock signal 33 |  | Clock signal 34 |  | Clock signal 35 |  | Clock signal 36 |  | Clock signal 37 |  | Clock signal 38 |  | Clock signal 39 |  | Clock signal 40 |  | Clock signal 41 |  | Clock signal 42 |  | Clock signal 43 |  | Clock signal 44 |  | Clock signal 45 |  | Clock signal 46 |  | Clock signal 47 |  | Clock signal 48 |  | Clock signal 49 |  | Clock signal 50 |  | Clock signal 51 |  | Clock signal 52 |  | Clock signal 53 |  | Clock signal 54 |  | Clock signal 55 |  | Clock signal 56 |  | Clock signal 57 |  | Clock signal 58 |  | Clock signal 59 |  | Clock signal 60 |  | Clock signal 61 |  | Clock signal 62 |  | Clock signal 63 |  | Clock signal 64 |  | Clock signal 65 |  | Clock signal 66 |  | Clock signal 67 |  | Clock signal 68 |  | Clock signal 69 |  | Clock signal 70 |  | Clock signal 71 |  | Clock signal 72 |  | Clock signal 73 |  | Clock signal 74 |  | Clock signal 75 |  | Clock signal 76 |  | Clock signal 77 |  | Clock signal 78 |  | Clock signal 79 |  | Clock signal 80 |  | Clock signal 81 |  | Clock signal 82 |  | Clock signal 83 |  | Clock signal 84 |  | Clock signal 85 |  | Clock signal 86 |  | Clock signal 87 |  | Clock signal 88 |  | Clock signal 89 |  | Clock signal 90 |  | Clock signal 91 |  | Clock signal 92 |  | Clock signal 93 |  | Clock signal 94 |  | Clock signal 95 |  | Clock signal 96 |  | Clock signal 97 |  | Clock signal 98 |  | Clock signal 99 |  | Clock signal 100 |  | Clock signal 101 |  | Clock signal 102 |  | Clock signal 103 |  | Clock signal 104 |  | Clock signal 105 |  | Clock signal 106 |  | Clock signal 107 |  | Clock signal 108 |  | Clock signal 109 |  | Clock signal 110 |  | Clock signal 111 |  | Clock signal 112 |  | Clock signal 113 |  | Clock signal 114 |  | Clock signal 115 |  | Clock signal 116 |  | Clock signal 117 |  | Clock signal 118 |  | Clock signal 119 |  | Clock signal 120 |  | Clock signal 121 |  | Clock signal 122 |  | Clock signal 123 |  | Clock signal 124 |  | Clock signal 125 |  | Clock signal 126 |  | Clock signal 127 |  | Clock signal 128 |  | Clock signal 129 |  | Clock signal 130 |  | Clock signal 131 |  | Clock signal 132 |  | Clock signal 133 |  | Clock signal 134 |  | Clock signal 135 |  | Clock signal 136 |  | Clock signal 137 |  | Clock signal 138 |  | Clock signal 139 |  | Clock signal 140 |  | Clock signal 141 |  | Clock signal 142 |  | Clock signal 143 |  | Clock signal 144 |  | Clock signal 145 |  | Clock signal 146 |  | Clock signal 147 |  | Clock signal 148 |  | Clock signal 149 |  | Clock signal 150 |  | Clock signal 151 |  | Clock signal 152 |  | Clock signal 153 |  | Clock signal 154 |  | Clock signal 155 |  | Clock signal 156 |  | Clock signal 157 |  | Clock signal 158 |  | Clock signal 159 |  | Clock signal 160 |  | Clock signal 161 |  | Clock signal 162 |  | Clock signal 163 |  | Clock signal 164 |  | Clock signal 165 |  | Clock signal 166 |  | Clock signal 167 |  | Clock signal 168 |  | Clock signal 169 |  | Clock signal 170 |  | Clock signal 171 |  | Clock signal 172 |  | Clock signal 173 |  | Clock signal 174 |  | Clock signal 175 |  | Clock signal 176 |  | Clock signal 177 |  | Clock signal 178 |  | Clock signal 179 |  | Clock signal 180 |  | Clock signal 181 |  | Clock signal 182 |  | Clock signal 183 |  | Clock signal 184 |  | Clock signal 185 |  | Clock signal 186 |  | Clock signal 187 |  | Clock signal 188 |  | Clock signal 189 |  | Clock signal 190 |  | Clock signal 191 |  | Clock signal 192 |  | Clock signal 193 |  | Clock signal 194 |  | Clock signal 195 |  | Clock signal 196 |  | Clock signal 197 |  | Clock signal 198 |  | Clock signal 199 |  | Clock signal 200 |  | Clock signal 201 |  | Clock signal 202 |  | Clock signal 203 |  | Clock signal 204 |  | Clock signal 205 |  | Clock signal 206 |  | Clock signal 207 |  | Clock signal 208 |  | Clock signal 209 |  | Clock signal 210 |  | Clock signal 211 |  | Clock signal 212 |  | Clock signal 213 |  | Clock signal 214 |  | Clock signal 215 |  | Clock signal 216 |  | Clock signal 217 |  | Clock signal 218 |  | Clock signal 219 |  | Clock signal 220 |  | Clock signal 221 |  | Clock signal 222 |  | Clock signal 223 |  | Clock signal 224
Registers | Output Shift | 1 | 1 | 0 | 0 | 0 | 0 | 0 | 0 | 0 | 0 | 0 | 0 | 0 | 0 | 1 | 1 | 0 | 0 | 0 | 0 | 0 | 0 | 0 | 0 | 0 | 0 | 0 | 0 | 0 | 0 | 0 | 0 | 0 | 0 | 0 | 0 | 0 | 0 | 0 | 0 | 0 | 0 | 0 | 0 | 0 | 0 | 0 | 0 | 0 | 0 | 0 | 0 | 0 | 0 | 0 | 0 | 1 | 1 | 0 | 0 | 0 | 0 | 0 | 0 | 0 | 0 | 0 | 0 | 0 | 0 | 1 | 1 | 0 | 0 | 0 | 0 | 0 | 0 | 0 | 0 | 0 | 0 | 0 | 0 | 0 | 0 | 0 | 0 | 0 | 0 | 0 | 0 | 0 | 0 | 0 | 0 | 0 | 0 | 0 | 0 | 0 | 0 | 0 | 0 | 0 | 0 | 0 | 0 | 0 | 0 | 0 | 0 | 1 | 1 | 0 | 0 | 0 | 0 | 0 | 0 | 0 | 0 | 0 | 0 | 0 | 0 | 0 | 0 | 0 | 0 | 0 | 0 | 0 | 0 | 0 | 0 | 0 | 0 | 0 | 0 | 0 | 0 | 0 | 0 | 0 | 0 | 0 | 0 | 0 | 0 | 0 | 0 | 0 | 0 | 0 | 0 | 0 | 0 | 0 | 0 | 0 | 0 | 0 | 0 | 0 | 0 | 0 | 0 | 1 | 1 | 0 | 0 | 0 | 0 | 0 | 0 | 0 | 0 | 0 | 0 | 0 | 0 | 0 | 0 | 0 | 0 | 0 | 0 | 0 | 0 | 0 | 0 | 0 | 0 | 0 | 0 | 0 | 0 | 0 | 0 | 0 | 0 | 0 | 0 | 0 | 0 | 0 | 0 | 0 | 0 | 0 | 0 | 0 | 0 | 0 | 0 | 0 | 0 | 0 | 0 | 0 | 0 | 0 | 0 | 1 | 1 | 0 | 0 | 0 | 0 | 0 | 0 | 0 | 0 | 0 | 0 | 0 | 0 | 1 | 1 | 0 | 0 | 0 | 0 | 0 | 0 | 0 | 0 | 0 | 0 | 0 | 0 | 1 | 1 | 0 | 0 | 0 | 0 | 0 | 0 | 0 | 0 | 0 | 0 | 0 | 0 | 1 | 1 | 0 | 0 | 0 | 0 | 0 | 0 | 0 | 0 | 0 | 0 | 0 | 0 | 0 | 0 | 0 | 0 | 0 | 0 | 0 | 0 | 0 | 0 | 0 | 0 | 0 | 0 | 0 | 0 | 0 | 0 | 0 | 0 | 0 | 0 | 0 | 0 | 0 | 0 | 0 | 0 | 0 | 0 | 0 | 0 | 0 | 0 | 0 | 0 | 0 | 0 | 0 | 0 | 0 | 0 | 0 | 0 | 0 | 0 | 0 | 0 | 0 | 0 | 0 | 0 | 0 | 0 | 0 | 0 | 0 | 0 | 0 | 0 | 0 | 0 | 0 | 0 | 0 | 0 | 0 | 0 | 0 | 0 | 0 | 0 | 0 | 0 | 0 | 0 | 0 | 0 | 0 | 0 | 0 | 0 | 0 | 0 | 0 | 0 | 0 | 0 | 0 | 0 | 0 | 0 | 0 | 0 | 0 | 0 | 0 | 0 | 0 | 0 | 0 | 0 | 0 | 0 | 0 | 0 | 0 | 0 | 0 | 0 | 0 | 0 | 0 | 0 | 0 | 0 | 0 | 0 | 0 | 0 | 0 | 0 | 0 | 0 | 0 | 0 | 0 | 0 | 0 | 0 | 0 | 0 | 0 | 0 | 0 | 0 | 0 | 0 | 0 | 0 | 0 | 0 | 0 | 0 | 0 | 0 | 0 | 0 | 0 | 0 | 0 | 0 | 0 | 0 | 0 | 0 | 0 | 0 | 0 | 0 | 0 | 0 | 0 | 0 | 0 | 0 | 0 | 0
| Scratch X | 0 | 0 | 1 | 1 | 1 | 1 | 1 | 1 | 1 | 1 | 1 | 1 | 1 | 1 | 1 | 1 | 1 | 1 | 1 | 1 | 1 | 1 | 1 | 1 | 1 | 1 | 1 | 1 | 1 | 1 | 0 | 0 | 0 | 0 | 0 | 0 | 0 | 0 | 0 | 0 | 0 | 0 | 0 | 0 | 0 | 0 | 0 | 0 | 0 | 0 | 0 | 0 | 0 | 0 | 0 | 0 | 0 | 0 | 1 | 1 | 1 | 1 | 1 | 1 | 1 | 1 | 1 | 1 | 1 | 1 | 1 | 1 | 1 | 1 | 1 | 1 | 1 | 1 | 1 | 1 | 1 | 1 | 1 | 1 | 1 | 1 | 0 | 0 | 0 | 0 | 0 | 0 | 0 | 0 | 0 | 0 | 0 | 0 | 0 | 0 | 0 | 0 | 0 | 0 | 0 | 0 | 0 | 0 | 0 | 0 | 0 | 0 | 0 | 0 | 1 | 1 | 1 | 1 | 1 | 1 | 1 | 1 | 1 | 1 | 1 | 1 | 1 | 1 | 0 | 0 | 0 | 0 | 0 | 0 | 0 | 0 | 0 | 0 | 0 | 0 | 0 | 0 | 0 | 0 | 0 | 0 | 0 | 0 | 0 | 0 | 0 | 0 | 0 | 0 | 0 | 0 | 0 | 0 | 0 | 0 | 0 | 0 | 0 | 0 | 0 | 0 | 0 | 0 | 0 | 0 | 1 | 1 | 1 | 1 | 1 | 1 | 1 | 1 | 1 | 1 | 1 | 1 | 1 | 1 | 0 | 0 | 0 | 0 | 0 | 0 | 0 | 0 | 0 | 0 | 0 | 0 | 0 | 0 | 0 | 0 | 0 | 0 | 0 | 0 | 0 | 0 | 0 | 0 | 0 | 0 | 0 | 0 | 0 | 0 | 0 | 0 | 0 | 0 | 0 | 0 | 0 | 0 | 0 | 0 | 0 | 0 | 1 | 1 | 1 | 1 | 1 | 1 | 1 | 1 | 1 | 1 | 1 | 1 | 1 | 1 | 1 | 1 | 1 | 1 | 1 | 1 | 1 | 1 | 1 | 1 | 1 | 1 | 1 | 1 | 1 | 1 | 1 | 1 | 1 | 1 | 1 | 1 | 1 | 1 | 1 | 1 | 1 | 1 | 1 | 1 | 1 | 1 | 1 | 1 | 1 | 1 | 1 | 1 | 1 | 1 | 1 | 1 | 0 | 0 | 0 | 0 | 0 | 0 | 0 | 0 | 0 | 0 | 0 | 0 | 0 | 0 | 0 | 0 | 0 | 0 | 0 | 0 | 0 | 0 | 0 | 0 | 0 | 0 | 0 | 0 | 0 | 0 | 0 | 0 | 0 | 0 | 0 | 0 | 0 | 0 | 0 | 0 | 0 | 0 | 0 | 0 | 0 | 0 | 0 | 0 | 0 | 0 | 0 | 0 | 0 | 0 | 0 | 0 | 0 | 0 | 0 | 0 | 0 | 0 | 0 | 0 | 0 | 0 | 0 | 0 | 0 | 0 | 0 | 0 | 0 | 0 | 0 | 0 | 0 | 0 | 0 | 0 | 0 | 0 | 0 | 0 | 0 | 0 | 0 | 0 | 0 | 0 | 0 | 0 | 0 | 0 | 0 | 0 | 0 | 0 | 0 | 0 | 0 | 0 | 0 | 0 | 0 | 0 | 0 | 0 | 0 | 0 | 0 | 0 | 0 | 0 | 0 | 0 | 0 | 0 | 0 | 0 | 0 | 0 | 0 | 0 | 0 | 0 | 0 | 0 | 0 | 0 | 0 | 0 | 0 | 0 | 0 | 0 | 0 | 0 | 0 | 0 | 0 | 0 | 0 | 0 | 0 | 0 | 0 | 0 | 0 | 0 | 0 | 0 | 0 | 0 | 0 | 0 | 0 | 0 | 0 | 0 | 0 | 0 | 0 | 0 | 0 | 0
| Input Shift | 0 | 0 | 0 | 0 | 0 | 0 | 0 | 0 | 0 | 0 | 0 | 0 | 0 | 0 | 0 | 0 | 0 | 0 | 0 | 0 | 0 | 0 | 0 | 0 | 0 | 0 | 0 | 0 | 0 | 0 | 0 | 0 | 0 | 0 | 0 | 0 | 0 | 0 | 0 | 0 | 0 | 0 | 0 | 0 | 0 | 0 | 0 | 0 | 0 | 0 | 0 | 0 | 0 | 0 | 0 | 0 | 0 | 0 | 0 | 0 | 0 | 0 | 0 | 0 | 0 | 0 | 0 | 0 | 0 | 0 | 0 | 0 | 0 | 0 | 0 | 0 | 0 | 0 | 0 | 0 | 0 | 0 | 0 | 0 | 0 | 0 | 0 | 0 | 0 | 0 | 0 | 0 | 0 | 0 | 0 | 0 | 0 | 0 | 0 | 0 | 0 | 0 | 0 | 0 | 0 | 0 | 0 | 0 | 0 | 0 | 0 | 0 | 0 | 0 | 0 | 0 | 0 | 0 | 0 | 0 | 0 | 0 | 0 | 0 | 0 | 0 | 0 | 0 | 0 | 0 | 0 | 0 | 0 | 0 | 0 | 0 | 0 | 0 | 0 | 0 | 0 | 0 | 0 | 0 | 0 | 0 | 0 | 0 | 0 | 0 | 0 | 0 | 0 | 0 | 0 | 0 | 0 | 0 | 0 | 0 | 0 | 0 | 0 | 0 | 0 | 0 | 0 | 0 | 0 | 0 | 0 | 0 | 0 | 0 | 0 | 0 | 0 | 0 | 0 | 0 | 0 | 0 | 0 | 0 | 0 | 0 | 0 | 0 | 0 | 0 | 0 | 0 | 0 | 0 | 0 | 0 | 0 | 0 | 0 | 0 | 0 | 0 | 0 | 0 | 0 | 0 | 0 | 0 | 0 | 0 | 0 | 0 | 0 | 0 | 0 | 0 | 0 | 0 | 0 | 0 | 0 | 0 | 0 | 0 | 0 | 0 | 0 | 0 | 0 | 0 | 0 | 0 | 0 | 0 | 0 | 0 | 0 | 0 | 0 | 0 | 0 | 0 | 0 | 0 | 0 | 0 | 0 | 0 | 0 | 0 | 0 | 0 | 0 | 0 | 0 | 0 | 0 | 0 | 0 | 0 | 0 | 0 | 0 | 0 | 0 | 0 | 0 | 0 | 0 | 0 | 0 | 0 | 0 | 0 | 0 | 0 | 0 | 0 | 0 | 0 | 0 | 0 | 0 | 0 | 0 | 0 | 0 | 0 | 0 | 0 | 0 | 0 | 0 | 0 | 0 | 0 | 0 | 0 | 0 | 0 | 0 | 0 | 0 | 0 | 0 | 0 | 0 | 0 | 0 | 0 | 0 | 0 | 0 | 0 | 0 | 0 | 0 | 0 | 0 | 0 | 0 | 0 | 0 | 0 | 0 | 0 | 0 | 0 | 0 | 0 | 0 | 0 | 0 | 0 | 0 | 0 | 0 | 0 | 0 | 0 | 0 | 0 | 0 | 0 | 0 | 0 | 0 | 0 | 0 | 0 | 0 | 0 | 0 | 0 | 0 | 0 | 0 | 0 | 0 | 0 | 0 | 0 | 0 | 0 | 0 | 0 | 0 | 0 | 0 | 0 | 0 | 0 | 0 | 0 | 0 | 0 | 0 | 0 | 0 | 0 | 0 | 0 | 0 | 0 | 0 | 0 | 0 | 0 | 0 | 0 | 0 | 0 | 0 | 0 | 0 | 0 | 0 | 0 | 0 | 0 | 0 | 0 | 0 | 0 | 0 | 0 | 0 | 0 | 0 | 0 | 0 | 0 | 0 | 0 | 0 | 0 | 0 | 0 | 0 | 0 | 0 | 0 | 0 | 0 | 0 | 0 | 0 | 0 | 0 | 0 | 0 | 0 | 0 | 0 | 0 | 0 | 0 | 0 | 0 | 0 | 0 | 0 | 0 | 0 | 0 | 0 | 0 | 0
| SM Output/GPIO Pin Status | 0 | 0 | 0 | 0 | 1 | 1 | 1 | 1 | 1 | 1 | 1 | 1 | 1 | 1 | 1 | 1 | 1 | 1 | 1 | 1 | 1 | 1 | 1 | 1 | 1 | 1 | 1 | 1 | 1 | 1 | 1 | 1 | 0 | 0 | 0 | 0 | 0 | 0 | 0 | 0 | 0 | 0 | 0 | 0 | 0 | 0 | 0 | 0 | 0 | 0 | 0 | 0 | 0 | 0 | 0 | 0 | 0 | 0 | 0 | 0 | 1 | 1 | 1 | 1 | 1 | 1 | 1 | 1 | 1 | 1 | 1 | 1 | 1 | 1 | 1 | 1 | 1 | 1 | 1 | 1 | 1 | 1 | 1 | 1 | 1 | 1 | 1 | 1 | 0 | 0 | 0 | 0 | 0 | 0 | 0 | 0 | 0 | 0 | 0 | 0 | 0 | 0 | 0 | 0 | 0 | 0 | 0 | 0 | 0 | 0 | 0 | 0 | 0 | 0 | 0 | 0 | 1 | 1 | 1 | 1 | 1 | 1 | 1 | 1 | 1 | 1 | 1 | 1 | 1 | 1 | 0 | 0 | 0 | 0 | 0 | 0 | 0 | 0 | 0 | 0 | 0 | 0 | 0 | 0 | 0 | 0 | 0 | 0 | 0 | 0 | 0 | 0 | 0 | 0 | 0 | 0 | 0 | 0 | 0 | 0 | 0 | 0 | 0 | 0 | 0 | 0 | 0 | 0 | 0 | 0 | 0 | 0 | 1 | 1 | 1 | 1 | 1 | 1 | 1 | 1 | 1 | 1 | 1 | 1 | 1 | 1 | 0 | 0 | 0 | 0 | 0 | 0 | 0 | 0 | 0 | 0 | 0 | 0 | 0 | 0 | 0 | 0 | 0 | 0 | 0 | 0 | 0 | 0 | 0 | 0 | 0 | 0 | 0 | 0 | 0 | 0 | 0 | 0 | 0 | 0 | 0 | 0 | 0 | 0 | 0 | 0 | 0 | 0 | 1 | 1 | 1 | 1 | 1 | 1 | 1 | 1 | 1 | 1 | 1 | 1 | 1 | 1 | 1 | 1 | 1 | 1 | 1 | 1 | 1 | 1 | 1 | 1 | 1 | 1 | 1 | 1 | 1 | 1 | 1 | 1 | 1 | 1 | 1 | 1 | 1 | 1 | 1 | 1 | 1 | 1 | 1 | 1 | 1 | 1 | 1 | 1 | 1 | 1 | 1 | 1 | 1 | 1 | 1 | 1 | 0 | 0 | 0 | 0 | 0 | 0 | 0 | 0 | 0 | 0 | 0 | 0 | 0 | 0 | 0 | 0 | 0 | 0 | 0 | 0 | 0 | 0 | 0 | 0 | 0 | 0 | 0 | 0 | 0 | 0 | 0 | 0 | 0 | 0 | 0 | 0 | 0 | 0 | 0 | 0 | 0 | 0 | 0 | 0 | 0 | 0 | 0 | 0 | 0 | 0 | 0 | 0 | 0 | 0 | 0 | 0 | 0 | 0 | 0 | 0 | 0 | 0 | 0 | 0 | 0 | 0 | 0 | 0 | 0 | 0 | 0 | 0 | 0 | 0 | 0 | 0 | 0 | 0 | 0 | 0 | 0 | 0 | 0 | 0 | 0 | 0 | 0 | 0 | 0 | 0 | 0 | 0 | 0 | 0 | 0 | 0 | 0 | 0 | 0 | 0 | 0 | 0 | 0 | 0 | 0 | 0 | 0 | 0 | 0 | 0 | 0 | 0 | 0 | 0 | 0 | 0 | 0 | 0 | 0 | 0 | 0 | 0 | 0 | 0 | 0 | 0 | 0 | 0 | 0 | 0 | 0 | 0 | 0 | 0 | 0 | 0 | 0 | 0 | 0 | 0 | 0 | 0 | 0 | 0 | 0 | 0 | 0 | 0 | 0 | 0 | 0 | 0 | 0 | 0 | 0 | 0 | 0 | 0 | 0 | 0 | 0 | 0 | 0 | 0
| 64 Bit RGBC Data Register | No Data | No Data | No Data | No Data | No Data | No Data | No Data | No Data | Data | Data | Data | Data | Data | Data | Data | Data | Data | Data | Data | Data | Data | Data | Data | Data | Data | Data | Data | Data | Data | Data | Data | Data | Data | Data | Data | Data | No Data | No Data | No Data | No Data | No Data | No Data | No Data | No Data | No Data | No Data | No Data | No Data | No Data | No Data | No Data | No Data | No Data | No Data | No Data | No Data | No Data | No Data | No Data | No Data | No Data | No Data | No Data | No Data | Data | Data | Data | Data | Data | Data | Data | Data | Data | Data | Data | Data | Data | Data | Data | Data | Data | Data | Data | Data | Data | Data | Data | Data | Data | Data | Data | Data | No Data | No Data | No Data | No Data | No Data | No Data | No Data | No Data | No Data | No Data | No Data | No Data | No Data | No Data | No Data | No Data | No Data | No Data | No Data | No Data | No Data | No Data | No Data | No Data | No Data | No Data | No Data | No Data | Data | Data | Data | Data | Data | Data | Data | Data | Data | Data | Data | Data | Data | Data | No Data | No Data | No Data | No Data | No Data | No Data | No Data | No Data | No Data | No Data | No Data | No Data | No Data | No Data | No Data | No Data | No Data | No Data | No Data | No Data | No Data | No Data | No Data | No Data | No Data | No Data | No Data | No Data | No Data | No Data | No Data | No Data | No Data | No Data | No Data | No Data | No Data | No Data | No Data | No Data | No Data | No Data | Data | Data | Data | Data | Data | Data | Data | Data | Data | Data | Data | Data | Data | Data | No Data | No Data | No Data | No Data | No Data | No Data | No Data | No Data | No Data | No Data | No Data | No Data | No Data | No Data | No Data | No Data | No Data | No Data | No Data | No Data | No Data | No Data | No Data | No Data | No Data | No Data | No Data | No Data | No Data | No Data | No Data | No Data | No Data | No Data | No Data | No Data | No Data | No Data | No Data | No Data | No Data | No Data | Data | Data | Data | Data | Data | Data | Data | Data | Data | Data | Data | Data | Data | Data | Data | Data | Data | Data | Data | Data | Data | Data | Data | Data | Data | Data | Data | Data | Data | Data | Data | Data | Data | Data | Data | Data | Data | Data | Data | Data | Data | Data | Data | Data | Data | Data | Data | Data | Data | Data | Data | Data | Data | Data | Data | Data | No Data | No Data | No Data | No Data | No Data | No Data | No Data | No Data | No Data | No Data | No Data | No Data | No Data | No Data | No Data | No Data | No Data | No Data | No Data | No Data | No Data | No Data | No Data | No Data | No Data | No Data | No Data | No Data | No Data | No Data | No Data | No Data | No Data | No Data | No Data | No Data | No Data | No Data | No Data | No Data | No Data | No Data | No Data | No Data | No Data | No Data | No Data | No Data | No Data | No Data | No Data | No Data | No Data | No Data | No Data | No Data | No Data | No Data | No Data | No Data | No Data | No Data | No Data | No Data | No Data | No Data | No Data | No Data | No Data | No Data | No Data | No Data | No Data | No Data | No Data | No Data | No Data | No Data | No Data | No Data | No Data | No Data | No Data | No Data | No Data | No Data | No Data | No Data | No Data | No Data | No Data | No Data | No Data | No Data | No Data | No Data | No Data | No Data | No Data | No Data | No Data | No Data | No Data | No Data | No Data | No Data | No Data | No Data | No Data | No Data | No Data | No Data | No Data | No Data | No Data | No Data | No Data | No Data | No Data | No Data | No Data | No Data | No Data | No Data | No Data | No Data | No Data | No Data | No Data | No Data | No Data | No Data | No Data | No Data | No Data | No Data | No Data | No Data | No Data | No Data | No Data | No Data | No Data | No Data | No Data | No Data | No Data | No Data | No Data | No Data | No Data | No Data | No Data | No Data | No Data | No Data | No Data | No Data | No Data | No Data
Clock Signals | SM Clock Signal | 1 | 0 | 1 | 0 | 1 | 0 | 1 | 0 | 1 | 0 | 1 | 0 | 1 | 0 | 1 | 0 | 1 | 0 | 1 | 0 | 1 | 0 | 1 | 0 | 1 | 0 | 1 | 0 | 1 | 0 | 1 | 0 | 1 | 0 | 1 | 0 | 1 | 0 | 1 | 0 | 1 | 0 | 1 | 0 | 1 | 0 | 1 | 0 | 1 | 0 | 1 | 0 | 1 | 0 | 1 | 0 | 1 | 0 | 1 | 0 | 1 | 0 | 1 | 0 | 1 | 0 | 1 | 0 | 1 | 0 | 1 | 0 | 1 | 0 | 1 | 0 | 1 | 0 | 1 | 0 | 1 | 0 | 1 | 0 | 1 | 0 | 1 | 0 | 1 | 0 | 1 | 0 | 1 | 0 | 1 | 0 | 1 | 0 | 1 | 0 | 1 | 0 | 1 | 0 | 1 | 0 | 1 | 0 | 1 | 0 | 1 | 0 | 1 | 0 | 1 | 0 | 1 | 0 | 1 | 0 | 1 | 0 | 1 | 0 | 1 | 0 | 1 | 0 | 1 | 0 | 1 | 0 | 1 | 0 | 1 | 0 | 1 | 0 | 1 | 0 | 1 | 0 | 1 | 0 | 1 | 0 | 1 | 0 | 1 | 0 | 1 | 0 | 1 | 0 | 1 | 0 | 1 | 0 | 1 | 0 | 1 | 0 | 1 | 0 | 1 | 0 | 1 | 0 | 1 | 0 | 1 | 0 | 1 | 0 | 1 | 0 | 1 | 0 | 1 | 0 | 1 | 0 | 1 | 0 | 1 | 0 | 1 | 0 | 1 | 0 | 1 | 0 | 1 | 0 | 1 | 0 | 1 | 0 | 1 | 0 | 1 | 0 | 1 | 0 | 1 | 0 | 1 | 0 | 1 | 0 | 1 | 0 | 1 | 0 | 1 | 0 | 1 | 0 | 1 | 0 | 1 | 0 | 1 | 0 | 1 | 0 | 1 | 0 | 1 | 0 | 1 | 0 | 1 | 0 | 1 | 0 | 1 | 0 | 1 | 0 | 1 | 0 | 1 | 0 | 1 | 0 | 1 | 0 | 1 | 0 | 1 | 0 | 1 | 0 | 1 | 0 | 1 | 0 | 1 | 0 | 1 | 0 | 1 | 0 | 1 | 0 | 1 | 0 | 1 | 0 | 1 | 0 | 1 | 0 | 1 | 0 | 1 | 0 | 1 | 0 | 1 | 0 | 1 | 0 | 1 | 0 | 1 | 0 | 1 | 0 | 1 | 0 | 1 | 0 | 1 | 0 | 1 | 0 | 1 | 0 | 1 | 0 | 1 | 0 | 1 | 0 | 1 | 0 | 1 | 0 | 1 | 0 | 1 | 0 | 1 | 0 | 1 | 0 | 1 | 0 | 1 | 0 | 1 | 0 | 1 | 0 | 1 | 0 | 1 | 0 | 1 | 0 | 1 | 0 | 1 | 0 | 1 | 0 | 1 | 0 | 1 | 0 | 1 | 0 | 1 | 0 | 1 | 0 | 1 | 0 | 1 | 0 | 1 | 0 | 1 | 0 | 1 | 0 | 1 | 0 | 1 | 0 | 1 | 0 | 1 | 0 | 1 | 0 | 1 | 0 | 1 | 0 | 1 | 0 | 1 | 0 | 1 | 0 | 1 | 0 | 1 | 0 | 1 | 0 | 1 | 0 | 1 | 0 | 1 | 0 | 1 | 0 | 1 | 0 | 1 | 0 | 1 | 0 | 1 | 0 | 1 | 0 | 1 | 0 | 1 | 0 | 1 | 0 | 1 | 0 | 1 | 0 | 1 | 0 | 1 | 0 | 1 | 0 | 1 | 0 | 1 | 0 | 1 | 0 | 1 | 0 | 1 | 0 | 1 | 0 | 1 | 0 | 1 | 0 | 1 | 0 | 1 | 0 | 1 | 0 | 1 | 0 | 1 | 0 | 1 | 0 | 1 | 0
| SM Cycle Count (SM/2) | 1 | 2 | 3 | 4 | 5 | 6 | 7 | 8 | 9 | 10 | 11 | 12 | 13 | 14 | 15 | 16 | 17 | 18 | 19 | 20 | 21 | 22 | 23 | 24 | 25 | 26 | 27 | 28 | 29 | 30 | 31 | 32 | 33 | 34 | 35 | 36 | 37 | 38 | 39 | 40 | 41 | 42 | 43 | 44 | 45 | 46 | 47 | 48 | 49 | 50 | 51 | 52 | 53 | 54 | 55 | 56 | 57 | 58 | 59 | 60 | 61 | 62 | 63 | 64 | 65 | 66 | 67 | 68 | 69 | 70 | 71 | 72 | 73 | 74 | 75 | 76 | 77 | 78 | 79 | 80 | 81 | 82 | 83 | 84 | 85 | 86 | 87 | 88 | 89 | 90 | 91 | 92 | 93 | 94 | 95 | 96 | 97 | 98 | 99 | 100 | 101 | 102 | 103 | 104 | 105 | 106 | 107 | 108 | 109 | 110 | 111 | 112 | 113 | 114 | 115 | 116 | 117 | 118 | 119 | 120 | 121 | 122 | 123 | 124 | 125 | 126 | 127 | 128 | 129 | 130 | 131 | 132 | 133 | 134 | 135 | 136 | 137 | 138 | 139 | 140 | 141 | 142 | 143 | 144 | 145 | 146 | 147 | 148 | 149 | 150 | 151 | 152 | 153 | 154 | 155 | 156 | 157 | 158 | 159 | 160 | 161 | 162 | 163 | 164 | 165 | 166 | 167 | 168 | 169 | 170 | 171 | 172 | 173 | 174 | 175 | 176 | 177 | 178 | 179 | 180 | 181 | 182 | 183 | 184 | 185 | 186 | 187 | 188 | 189 | 190 | 191 | 192 | 193 | 194 | 195 | 196 | 197 | 198 | 199 | 200 | 201 | 202 | 203 | 204 | 205 | 206 | 207 | 208 | 209 | 210 | 211 | 212 | 213 | 214 | 215 | 216 | 217 | 218 | 219 | 220 | 221 | 222 | 223 | 224 | 225 | 226 | 227 | 228 | 229 | 230 | 231 | 232 | 233 | 234 | 235 | 236 | 237 | 238 | 239 | 240 | 241 | 242 | 243 | 244 | 245 | 246 | 247 | 248 | 249 | 250 | 251 | 252 | 253 | 254 | 255 | 256 | 257 | 258 | 259 | 260 | 261 | 262 | 263 | 264 | 265 | 266 | 267 | 268 | 269 | 270 | 271 | 272 | 273 | 274 | 275 | 276 | 277 | 278 | 279 | 280 | 281 | 282 | 283 | 284 | 285 | 286 | 287 | 288 | 289 | 290 | 291 | 292 | 293 | 294 | 295 | 296 | 297 | 298 | 299 | 300 | 301 | 302 | 303 | 304 | 305 | 306 | 307 | 308 | 309 | 310 | 311 | 312 | 313 | 314 | 315 | 316 | 317 | 318 | 319 | 320 | 321 | 322 | 323 | 324 | 325 | 326 | 327 | 328 | 329 | 330 | 331 | 332 | 333 | 334 | 335 | 336 | 337 | 338 | 339 | 340 | 341 | 342 | 343 | 344 | 345 | 346 | 347 | 348 | 349 | 350 | 351 | 352 | 353 | 354 | 355 | 356 | 357 | 358 | 359 | 360 | 361 | 362 | 363 | 364 | 365 | 366 | 367 | 368 | 369 | 370 | 371 | 372 | 373 | 374 | 375 | 376 | 377 | 378 | 379 | 380 | 381 | 382 | 383 | 384 | 385 | 386 | 387 | 388 | 389 | 390 | 391 | 392 | 393 | 394 | 395 | 396 | 397 | 398 | 399 | 400 | 401 | 402 | 403 | 404 | 405 | 406 | 407 | 408 | 409 | 410 | 411 | 412 | 413 | 414 | 415 | 416 | 417 | 418 | 419 | 420 | 421 | 422 | 423 | 424 | 425 | 426 | 427 | 428 | 429 | 430 | 431 | 432 | 433 | 434 | 435 | 436 | 437 | 438 | 439 | 440 | 441 | 442 | 443 | 444 | 445 | 446 | 447 | 448
Pin Voltages | GPIO Output Pin Voltage | 0 | 0 | 0 | 0 | 0 | 0 | 1.5 | 3.3 | 3.3 | 3.3 | 3.3 | 3.3 | 3.3 | 3.3 | 3.3 | 3.3 | 3.3 | 3.3 | 3.3 | 3.3 | 3.3 | 3.3 | 3.3 | 3.3 | 3.3 | 3.3 | 3.3 | 3.3 | 3.3 | 3.3 | 3.3 | 3.3 | 3.3 | 3.3 | 1.5 | 0 | 0 | 0 | 0 | 0 | 0 | 0 | 0 | 0 | 0 | 0 | 0 | 0 | 0 | 0 | 0 | 0 | 0 | 0 | 0 | 0 | 0 | 0 | 0 | 0 | 0 | 0 | 1.5 | 3.3 | 3.3 | 3.3 | 3.3 | 3.3 | 3.3 | 3.3 | 3.3 | 3.3 | 3.3 | 3.3 | 3.3 | 3.3 | 3.3 | 3.3 | 3.3 | 3.3 | 3.3 | 3.3 | 3.3 | 3.3 | 3.3 | 3.3 | 3.3 | 3.3 | 3.3 | 3.3 | 1.5 | 0 | 0 | 0 | 0 | 0 | 0 | 0 | 0 | 0 | 0 | 0 | 0 | 0 | 0 | 0 | 0 | 0 | 0 | 0 | 0 | 0 | 0 | 0 | 0 | 0 | 0 | 0 | 1.5 | 3.3 | 3.3 | 3.3 | 3.3 | 3.3 | 3.3 | 3.3 | 3.3 | 3.3 | 3.3 | 3.3 | 3.3 | 3.3 | 1.5 | 0 | 0 | 0 | 0 | 0 | 0 | 0 | 0 | 0 | 0 | 0 | 0 | 0 | 0 | 0 | 0 | 0 | 0 | 0 | 0 | 0 | 0 | 0 | 0 | 0 | 0 | 0 | 0 | 0 | 0 | 0 | 0 | 0 | 0 | 0 | 0 | 0 | 0 | 0 | 0 | 0 | 1.5 | 3.3 | 3.3 | 3.3 | 3.3 | 3.3 | 3.3 | 3.3 | 3.3 | 3.3 | 3.3 | 3.3 | 3.3 | 3.3 | 1.5 | 0 | 0 | 0 | 0 | 0 | 0 | 0 | 0 | 0 | 0 | 0 | 0 | 0 | 0 | 0 | 0 | 0 | 0 | 0 | 0 | 0 | 0 | 0 | 0 | 0 | 0 | 0 | 0 | 0 | 0 | 0 | 0 | 0 | 0 | 0 | 0 | 0 | 0 | 0 | 0 | 0 | 1.5 | 3.3 | 3.3 | 3.3 | 3.3 | 3.3 | 3.3 | 3.3 | 3.3 | 3.3 | 3.3 | 3.3 | 3.3 | 3.3 | 3.3 | 3.3 | 3.3 | 3.3 | 3.3 | 3.3 | 3.3 | 3.3 | 3.3 | 3.3 | 3.3 | 3.3 | 3.3 | 3.3 | 3.3 | 3.3 | 3.3 | 3.3 | 3.3 | 3.3 | 3.3 | 3.3 | 3.3 | 3.3 | 3.3 | 3.3 | 3.3 | 3.3 | 3.3 | 3.3 | 3.3 | 3.3 | 3.3 | 3.3 | 3.3 | 3.3 | 3.3 | 3.3 | 3.3 | 3.3 | 3.3 | 3.3 | 1.5 | 0 | 0 | 0 | 0 | 0 | 0 | 0 | 0 | 0 | 0 | 0 | 0 | 0 | 0 | 0 | 0 | 0 | 0 | 0 | 0 | 0 | 0 | 0 | 0 | 0 | 0 | 0 | 0 | 0 | 0 | 0 | 0 | 0 | 0 | 0 | 0 | 0 | 0 | 0 | 0 | 0 | 0 | 0 | 0 | 0 | 0 | 0 | 0 | 0 | 0 | 0 | 0 | 0 | 0 | 0 | 0 | 0 | 0 | 0 | 0 | 0 | 0 | 0 | 0 | 0 | 0 | 0 | 0 | 0 | 0 | 0 | 0 | 0 | 0 | 0 | 0 | 0 | 0 | 0 | 0 | 0 | 0 | 0 | 0 | 0 | 0 | 0 | 0 | 0 | 0 | 0 | 0 | 0 | 0 | 0 | 0 | 0 | 0 | 0 | 0 | 0 | 0 | 0 | 0 | 0 | 0 | 0 | 0 | 0 | 0 | 0 | 0 | 0 | 0 | 0 | 0 | 0 | 0 | 0 | 0 | 0 | 0 | 0 | 0 | 0 | 0 | 0 | 0 | 0 | 0 | 0 | 0 | 0 | 0 | 0 | 0 | 0 | 0 | 0 | 0 | 0 | 0 | 0 | 0 | 0 | 0 | 0 | 0 | 0 | 0 | 0 | 0 | 0 | 0 | 0 | 0 | 0 | 0 | 0 | 0 | 0
| WS2812 Serial Input Pin Voltage | 0 | 0 | 0 | 0 | 0 | 0 | 1.5 | 3.3 | 3.3 | 3.3 | 3.3 | 3.3 | 3.3 | 3.3 | 3.3 | 3.3 | 3.3 | 3.3 | 3.3 | 3.3 | 3.3 | 3.3 | 3.3 | 3.3 | 3.3 | 3.3 | 3.3 | 3.3 | 3.3 | 3.3 | 3.3 | 3.3 | 3.3 | 3.3 | 1.5 | 0 | 0 | 0 | 0 | 0 | 0 | 0 | 0 | 0 | 0 | 0 | 0 | 0 | 0 | 0 | 0 | 0 | 0 | 0 | 0 | 0 | 0 | 0 | 0 | 0 | 0 | 0 | 1.5 | 3.3 | 3.3 | 3.3 | 3.3 | 3.3 | 3.3 | 3.3 | 3.3 | 3.3 | 3.3 | 3.3 | 3.3 | 3.3 | 3.3 | 3.3 | 3.3 | 3.3 | 3.3 | 3.3 | 3.3 | 3.3 | 3.3 | 3.3 | 3.3 | 3.3 | 3.3 | 3.3 | 1.5 | 0 | 0 | 0 | 0 | 0 | 0 | 0 | 0 | 0 | 0 | 0 | 0 | 0 | 0 | 0 | 0 | 0 | 0 | 0 | 0 | 0 | 0 | 0 | 0 | 0 | 0 | 0 | 1.5 | 3.3 | 3.3 | 3.3 | 3.3 | 3.3 | 3.3 | 3.3 | 3.3 | 3.3 | 3.3 | 3.3 | 3.3 | 3.3 | 1.5 | 0 | 0 | 0 | 0 | 0 | 0 | 0 | 0 | 0 | 0 | 0 | 0 | 0 | 0 | 0 | 0 | 0 | 0 | 0 | 0 | 0 | 0 | 0 | 0 | 0 | 0 | 0 | 0 | 0 | 0 | 0 | 0 | 0 | 0 | 0 | 0 | 0 | 0 | 0 | 0 | 0 | 1.5 | 3.3 | 3.3 | 3.3 | 3.3 | 3.3 | 3.3 | 3.3 | 3.3 | 3.3 | 3.3 | 3.3 | 3.3 | 3.3 | 1.5 | 0 | 0 | 0 | 0 | 0 | 0 | 0 | 0 | 0 | 0 | 0 | 0 | 0 | 0 | 0 | 0 | 0 | 0 | 0 | 0 | 0 | 0 | 0 | 0 | 0 | 0 | 0 | 0 | 0 | 0 | 0 | 0 | 0 | 0 | 0 | 0 | 0 | 0 | 0 | 0 | 0 | 1.5 | 3.3 | 3.3 | 3.3 | 3.3 | 3.3 | 3.3 | 3.3 | 3.3 | 3.3 | 3.3 | 3.3 | 3.3 | 3.3 | 3.3 | 3.3 | 3.3 | 3.3 | 3.3 | 3.3 | 3.3 | 3.3 | 3.3 | 3.3 | 3.3 | 3.3 | 3.3 | 3.3 | 3.3 | 3.3 | 3.3 | 3.3 | 3.3 | 3.3 | 3.3 | 3.3 | 3.3 | 3.3 | 3.3 | 3.3 | 3.3 | 3.3 | 3.3 | 3.3 | 3.3 | 3.3 | 3.3 | 3.3 | 3.3 | 3.3 | 3.3 | 3.3 | 3.3 | 3.3 | 3.3 | 3.3 | 1.5 | 0 | 0 | 0 | 0 | 0 | 0 | 0 | 0 | 0 | 0 | 0 | 0 | 0 | 0 | 0 | 0 | 0 | 0 | 0 | 0 | 0 | 0 | 0 | 0 | 0 | 0 | 0 | 0 | 0 | 0 | 0 | 0 | 0 | 0 | 0 | 0 | 0 | 0 | 0 | 0 | 0 | 0 | 0 | 0 | 0 | 0 | 0 | 0 | 0 | 0 | 0 | 0 | 0 | 0 | 0 | 0 | 0 | 0 | 0 | 0 | 0 | 0 | 0 | 0 | 0 | 0 | 0 | 0 | 0 | 0 | 0 | 0 | 0 | 0 | 0 | 0 | 0 | 0 | 0 | 0 | 0 | 0 | 0 | 0 | 0 | 0 | 0 | 0 | 0 | 0 | 0 | 0 | 0 | 0 | 0 | 0 | 0 | 0 | 0 | 0 | 0 | 0 | 0 | 0 | 0 | 0 | 0 | 0 | 0 | 0 | 0 | 0 | 0 | 0 | 0 | 0 | 0 | 0 | 0 | 0 | 0 | 0 | 0 | 0 | 0 | 0 | 0 | 0 | 0 | 0 | 0 | 0 | 0 | 0 | 0 | 0 | 0 | 0 | 0 | 0 | 0 | 0 | 0 | 0 | 0 | 0 | 0 | 0 | 0 | 0 | 0 | 0 | 0 | 0 | 0 | 0 | 0 | 0 | 0 | 0 | 0
WS2812 LED supply voltage | Red LED Supply Line Voltage | 0 | 0 | 0 | 0 | 0 | 0 | 0 | 0 | 0 | 0 | 0 | 0 | 0 | 0 | 0 | 0 | 0 | 0 | 0 | 0 | 0 | 0 | 0 | 0 | 0 | 0 | 0 | 0 | 0 | 0 | 0 | 0 | 0 | 0 | 0 | 0 | 0 | 0 | 0 | 0 | 0 | 0 | 0 | 0 | 0 | 0 | 0 | 0 | 0 | 0 | 0 | 0 | 0 | 0 | 0 | 0 | 0 | 0 | 0 | 0 | 0 | 0 | 0 | 0 | 0 | 0 | 0 | 0 | 0 | 0 | 0 | 0 | 0 | 0 | 0 | 0 | 0 | 0 | 0 | 0 | 0 | 0 | 0 | 0 | 0 | 0 | 0 | 0 | 0 | 0 | 0 | 0 | 0 | 0 | 0 | 0 | 0 | 0 | 0 | 0 | 0 | 0 | 0 | 0 | 0 | 0 | 0 | 0 | 0 | 0 | 0 | 0 | 0 | 0 | 0 | 0 | 0 | 0 | 1.5 | 3 | 3 | 3 | 3 | 3 | 3 | 3 | 3 | 3 | 3 | 3 | 3 | 3 | 1.5 | 0 | 0 | 0 | 0 | 0 | 0 | 0 | 0 | 0 | 0 | 0 | 0 | 0 | 0 | 0 | 0 | 0 | 0 | 0 | 0 | 0 | 0 | 0 | 0 | 0 | 0 | 0 | 0 | 0 | 0 | 0 | 0 | 0 | 0 | 0 | 0 | 0 | 0 | 0 | 0 | 0 | 1.5 | 3 | 3 | 3 | 3 | 3 | 3 | 3 | 3 | 3 | 3 | 3 | 3 | 3 | 1.5 | 0 | 0 | 0 | 0 | 0 | 0 | 0 | 0 | 0 | 0 | 0 | 0 | 0 | 0 | 0 | 0 | 0 | 0 | 0 | 0 | 0 | 0 | 0 | 0 | 0 | 0 | 0 | 0 | 0 | 0 | 0 | 0 | 0 | 0 | 0 | 0 | 0 | 0 | 0 | 0 | 0 | 0 | 0 | 0 | 0 | 0 | 0 | 0 | 0 | 0 | 0 | 0 | 0 | 0 | 0 | 0 | 0 | 0 | 0 | 0 | 0 | 0 | 0 | 0 | 0 | 0 | 0 | 0 | 0 | 0 | 0 | 0 | 0 | 0 | 0 | 0 | 0 | 0 | 0 | 0 | 0 | 0 | 0 | 0 | 0 | 0 | 0 | 0 | 0 | 0 | 0 | 0 | 0 | 0 | 0 | 0 | 0 | 0 | 0 | 0 | 0 | 0 | 0 | 0 | 0 | 0 | 0 | 0 | 0 | 0 | 0 | 0 | 0 | 0 | 0 | 0 | 0 | 0 | 0 | 0 | 0 | 0 | 0 | 0 | 0 | 0 | 0 | 0 | 0 | 0 | 0 | 0 | 0 | 0 | 0 | 0 | 0 | 0 | 0 | 0 | 0 | 0 | 0 | 0 | 0 | 0 | 0 | 0 | 0 | 0 | 0 | 0 | 0 | 0 | 0 | 0 | 0 | 0 | 0 | 0 | 0 | 0 | 0 | 0 | 0 | 0 | 0 | 0 | 0 | 0 | 0 | 0 | 0 | 0 | 0 | 0 | 0 | 0 | 0 | 0 | 0 | 0 | 0 | 0 | 0 | 0 | 0 | 0 | 0 | 0 | 0 | 0 | 0 | 0 | 0 | 0 | 0 | 0 | 0 | 0 | 0 | 0 | 0 | 0 | 0 | 0 | 0 | 0 | 0 | 0 | 0 | 0 | 0 | 0 | 0 | 0 | 0 | 0 | 0 | 0 | 0 | 0 | 0 | 0 | 0 | 0 | 0 | 0 | 0 | 0 | 0 | 0 | 0 | 0 | 0 | 0 | 0 | 0 | 0 | 0 | 0 | 0 | 0 | 0 | 0 | 0 | 0 | 0 | 0 | 0 | 0 | 0 | 0 | 0 | 0 | 0 | 0 | 0 | 0
| Green LED Supply Line Voltage | 0 | 0 | 0 | 0 | 0 | 0 | 1.5 | 3 | 3 | 3 | 3 | 3 | 3 | 3 | 3 | 3 | 3 | 3 | 3 | 3 | 3 | 3 | 3 | 3 | 3 | 3 | 3 | 3 | 3 | 3 | 3 | 3 | 3 | 3 | 1.5 | 0 | 0 | 0 | 0 | 0 | 0 | 0 | 0 | 0 | 0 | 0 | 0 | 0 | 0 | 0 | 0 | 0 | 0 | 0 | 0 | 0 | 0 | 0 | 0 | 0 | 0 | 0 | 1.5 | 3 | 3 | 3 | 3 | 3 | 3 | 3 | 3 | 3 | 3 | 3 | 3 | 3 | 3 | 3 | 3 | 3 | 3 | 3 | 3 | 3 | 3 | 3 | 3 | 3 | 3 | 3 | 1.5 | 0 | 0 | 0 | 0 | 0 | 0 | 0 | 0 | 0 | 0 | 0 | 0 | 0 | 0 | 0 | 0 | 0 | 0 | 0 | 0 | 0 | 0 | 0 | 0 | 0 | 0 | 0 | 0 | 0 | 0 | 0 | 0 | 0 | 0 | 0 | 0 | 0 | 0 | 0 | 0 | 0 | 0 | 0 | 0 | 0 | 0 | 0 | 0 | 0 | 0 | 0 | 0 | 0 | 0 | 0 | 0 | 0 | 0 | 0 | 0 | 0 | 0 | 0 | 0 | 0 | 0 | 0 | 0 | 0 | 0 | 0 | 0 | 0 | 0 | 0 | 0 | 0 | 0 | 0 | 0 | 0 | 0 | 0 | 0 | 0 | 0 | 0 | 0 | 0 | 0 | 0 | 0 | 0 | 0 | 0 | 0 | 0 | 0 | 0 | 0 | 0 | 0 | 0 | 0 | 0 | 0 | 0 | 0 | 0 | 0 | 0 | 0 | 0 | 0 | 0 | 0 | 0 | 0 | 0 | 0 | 0 | 0 | 0 | 0 | 0 | 0 | 0 | 0 | 0 | 0 | 0 | 0 | 0 | 0 | 0 | 0 | 0 | 0 | 0 | 0 | 0 | 0 | 0 | 0 | 0 | 0 | 0 | 0 | 0 | 0 | 0 | 0 | 0 | 0 | 0 | 0 | 0 | 0 | 0 | 0 | 0 | 0 | 0 | 0 | 0 | 0 | 0 | 0 | 0 | 0 | 0 | 0 | 0 | 0 | 0 | 0 | 0 | 0 | 0 | 0 | 0 | 0 | 0 | 0 | 0 | 0 | 0 | 0 | 0 | 0 | 0 | 0 | 0 | 0 | 0 | 0 | 0 | 0 | 0 | 0 | 0 | 0 | 0 | 0 | 0 | 0 | 0 | 0 | 0 | 0 | 0 | 0 | 0 | 0 | 0 | 0 | 0 | 0 | 0 | 0 | 0 | 0 | 0 | 0 | 0 | 0 | 0 | 0 | 0 | 0 | 0 | 0 | 0 | 0 | 0 | 0 | 0 | 0 | 0 | 0 | 0 | 0 | 0 | 0 | 0 | 0 | 0 | 0 | 0 | 0 | 0 | 0 | 0 | 0 | 0 | 0 | 0 | 0 | 0 | 0 | 0 | 0 | 0 | 0 | 0 | 0 | 0 | 0 | 0 | 0 | 0 | 0 | 0 | 0 | 0 | 0 | 0 | 0 | 0 | 0 | 0 | 0 | 0 | 0 | 0 | 0 | 0 | 0 | 0 | 0 | 0 | 0 | 0 | 0 | 0 | 0 | 0 | 0 | 0 | 0 | 0 | 0 | 0 | 0 | 0 | 0 | 0 | 0 | 0 | 0 | 0 | 0 | 0 | 0 | 0 | 0 | 0 | 0 | 0 | 0 | 0 | 0 | 0 | 0 | 0 | 0 | 0 | 0 | 0 | 0 | 0 | 0 | 0 | 0 | 0 | 0 | 0 | 0 | 0 | 0 | 0 | 0 | 0 | 0 | 0 | 0 | 0 | 0 | 0 | 0 | 0 | 0 | 0 | 0 | 0 | 0 | 0
| Blue LED Supply Line Voltage | 0 | 0 | 0 | 0 | 0 | 0 | 0 | 0 | 0 | 0 | 0 | 0 | 0 | 0 | 0 | 0 | 0 | 0 | 0 | 0 | 0 | 0 | 0 | 0 | 0 | 0 | 0 | 0 | 0 | 0 | 0 | 0 | 0 | 0 | 0 | 0 | 0 | 0 | 0 | 0 | 0 | 0 | 0 | 0 | 0 | 0 | 0 | 0 | 0 | 0 | 0 | 0 | 0 | 0 | 0 | 0 | 0 | 0 | 0 | 0 | 0 | 0 | 0 | 0 | 0 | 0 | 0 | 0 | 0 | 0 | 0 | 0 | 0 | 0 | 0 | 0 | 0 | 0 | 0 | 0 | 0 | 0 | 0 | 0 | 0 | 0 | 0 | 0 | 0 | 0 | 0 | 0 | 0 | 0 | 0 | 0 | 0 | 0 | 0 | 0 | 0 | 0 | 0 | 0 | 0 | 0 | 0 | 0 | 0 | 0 | 0 | 0 | 0 | 0 | 0 | 0 | 0 | 0 | 0 | 0 | 0 | 0 | 0 | 0 | 0 | 0 | 0 | 0 | 0 | 0 | 0 | 0 | 0 | 0 | 0 | 0 | 0 | 0 | 0 | 0 | 0 | 0 | 0 | 0 | 0 | 0 | 0 | 0 | 0 | 0 | 0 | 0 | 0 | 0 | 0 | 0 | 0 | 0 | 0 | 0 | 0 | 0 | 0 | 0 | 0 | 0 | 0 | 0 | 0 | 0 | 0 | 0 | 0 | 0 | 0 | 0 | 0 | 0 | 0 | 0 | 0 | 0 | 0 | 0 | 0 | 0 | 0 | 0 | 0 | 0 | 0 | 0 | 0 | 0 | 0 | 0 | 0 | 0 | 0 | 0 | 0 | 0 | 0 | 0 | 0 | 0 | 0 | 0 | 0 | 0 | 0 | 0 | 0 | 0 | 0 | 0 | 0 | 0 | 0 | 0 | 0 | 0 | 0 | 0 | 0 | 0 | 0 | 0 | 0 | 0 | 1.5 | 3 | 3 | 3 | 3 | 3 | 3 | 3 | 3 | 3 | 3 | 3 | 3 | 3 | 3 | 3 | 3 | 3 | 3 | 3 | 3 | 3 | 3 | 3 | 3 | 3 | 3 | 3 | 3 | 3 | 3 | 3 | 3 | 3 | 3 | 3 | 3 | 3 | 3 | 3 | 3 | 3 | 3 | 3 | 3 | 3 | 3 | 3 | 3 | 3 | 3 | 3 | 3 | 3 | 3 | 3 | 1.5 | 0 | 0 | 0 | 0 | 0 | 0 | 0 | 0 | 0 | 0 | 0 | 0 | 0 | 0 | 0 | 0 | 0 | 0 | 0 | 0 | 0 | 0 | 0 | 0 | 0 | 0 | 0 | 0 | 0 | 0 | 0 | 0 | 0 | 0 | 0 | 0 | 0 | 0 | 0 | 0 | 0 | 0 | 0 | 0 | 0 | 0 | 0 | 0 | 0 | 0 | 0 | 0 | 0 | 0 | 0 | 0 | 0 | 0 | 0 | 0 | 0 | 0 | 0 | 0 | 0 | 0 | 0 | 0 | 0 | 0 | 0 | 0 | 0 | 0 | 0 | 0 | 0 | 0 | 0 | 0 | 0 | 0 | 0 | 0 | 0 | 0 | 0 | 0 | 0 | 0 | 0 | 0 | 0 | 0 | 0 | 0 | 0 | 0 | 0 | 0 | 0 | 0 | 0 | 0 | 0 | 0 | 0 | 0 | 0 | 0 | 0 | 0 | 0 | 0 | 0 | 0 | 0 | 0 | 0 | 0 | 0 | 0 | 0 | 0 | 0 | 0 | 0 | 0 | 0 | 0 | 0 | 0 | 0 | 0 | 0 | 0 | 0 | 0 | 0 | 0 | 0 | 0 | 0 | 0 | 0 | 0 | 0 | 0 | 0 | 0 | 0 | 0 | 0 | 0 | 0 | 0 | 0 | 0 | 0 | 0 | 0
WS2812 LED luminance | Red LED Luminance | 0 | 0 | 0 | 0 | 0 | 0 | 0 | 0 | 0 | 0 | 0 | 0 | 0 | 0 | 0 | 0 | 0 | 0 | 0 | 0 | 0 | 0 | 0 | 0 | 0 | 0 | 0 | 0 | 0 | 0 | 0 | 0 | 0 | 0 | 0 | 0 | 0 | 0 | 0 | 0 | 0 | 0 | 0 | 0 | 0 | 0 | 0 | 0 | 0 | 0 | 0 | 0 | 0 | 0 | 0 | 0 | 0 | 0 | 0 | 0 | 0 | 0 | 0 | 0 | 0 | 0 | 0 | 0 | 0 | 0 | 0 | 0 | 0 | 0 | 0 | 0 | 0 | 0 | 0 | 0 | 0 | 0 | 0 | 0 | 0 | 0 | 0 | 0 | 0 | 0 | 0 | 0 | 0 | 0 | 0 | 0 | 0 | 0 | 0 | 0 | 0 | 0 | 0 | 0 | 0 | 0 | 0 | 0 | 0 | 0 | 0 | 0 | 0 | 0 | 0 | 0 | 0 | 0 | 250 | 550 | 550 | 550 | 550 | 550 | 550 | 550 | 550 | 550 | 550 | 550 | 550 | 550 | 250 | 0 | 0 | 0 | 0 | 0 | 0 | 0 | 0 | 0 | 0 | 0 | 0 | 0 | 0 | 0 | 0 | 0 | 0 | 0 | 0 | 0 | 0 | 0 | 0 | 0 | 0 | 0 | 0 | 0 | 0 | 0 | 0 | 0 | 0 | 0 | 0 | 0 | 0 | 0 | 0 | 0 | 250 | 550 | 550 | 550 | 550 | 550 | 550 | 550 | 550 | 550 | 550 | 550 | 550 | 550 | 250 | 0 | 0 | 0 | 0 | 0 | 0 | 0 | 0 | 0 | 0 | 0 | 0 | 0 | 0 | 0 | 0 | 0 | 0 | 0 | 0 | 0 | 0 | 0 | 0 | 0 | 0 | 0 | 0 | 0 | 0 | 0 | 0 | 0 | 0 | 0 | 0 | 0 | 0 | 0 | 0 | 0 | 0 | 0 | 0 | 0 | 0 | 0 | 0 | 0 | 0 | 0 | 0 | 0 | 0 | 0 | 0 | 0 | 0 | 0 | 0 | 0 | 0 | 0 | 0 | 0 | 0 | 0 | 0 | 0 | 0 | 0 | 0 | 0 | 0 | 0 | 0 | 0 | 0 | 0 | 0 | 0 | 0 | 0 | 0 | 0 | 0 | 0 | 0 | 0 | 0 | 0 | 0 | 0 | 0 | 0 | 0 | 0 | 0 | 0 | 0 | 0 | 0 | 0 | 0 | 0 | 0 | 0 | 0 | 0 | 0 | 0 | 0 | 0 | 0 | 0 | 0 | 0 | 0 | 0 | 0 | 0 | 0 | 0 | 0 | 0 | 0 | 0 | 0 | 0 | 0 | 0 | 0 | 0 | 0 | 0 | 0 | 0 | 0 | 0 | 0 | 0 | 0 | 0 | 0 | 0 | 0 | 0 | 0 | 0 | 0 | 0 | 0 | 0 | 0 | 0 | 0 | 0 | 0 | 0 | 0 | 0 | 0 | 0 | 0 | 0 | 0 | 0 | 0 | 0 | 0 | 0 | 0 | 0 | 0 | 0 | 0 | 0 | 0 | 0 | 0 | 0 | 0 | 0 | 0 | 0 | 0 | 0 | 0 | 0 | 0 | 0 | 0 | 0 | 0 | 0 | 0 | 0 | 0 | 0 | 0 | 0 | 0 | 0 | 0 | 0 | 0 | 0 | 0 | 0 | 0 | 0 | 0 | 0 | 0 | 0 | 0 | 0 | 0 | 0 | 0 | 0 | 0 | 0 | 0 | 0 | 0 | 0 | 0 | 0 | 0 | 0 | 0 | 0 | 0 | 0 | 0 | 0 | 0 | 0 | 0 | 0 | 0 | 0 | 0 | 0 | 0 | 0 | 0 | 0 | 0 | 0 | 0 | 0 | 0 | 0 | 0 | 0 | 0 | 0
| Green LED Luminance | 0 | 0 | 0 | 0 | 0 | 0 | 500 | 1100 | 1100 | 1100 | 1100 | 1100 | 1100 | 1100 | 1100 | 1100 | 1100 | 1100 | 1100 | 1100 | 1100 | 1100 | 1100 | 1100 | 1100 | 1100 | 1100 | 1100 | 1100 | 1100 | 1100 | 1100 | 1100 | 1100 | 500 | 0 | 0 | 0 | 0 | 0 | 0 | 0 | 0 | 0 | 0 | 0 | 0 | 0 | 0 | 0 | 0 | 0 | 0 | 0 | 0 | 0 | 0 | 0 | 0 | 0 | 0 | 0 | 500 | 1100 | 1100 | 1100 | 1100 | 1100 | 1100 | 1100 | 1100 | 1100 | 1100 | 1100 | 1100 | 1100 | 1100 | 1100 | 1100 | 1100 | 1100 | 1100 | 1100 | 1100 | 1100 | 1100 | 1100 | 1100 | 1100 | 1100 | 500 | 0 | 0 | 0 | 0 | 0 | 0 | 0 | 0 | 0 | 0 | 0 | 0 | 0 | 0 | 0 | 0 | 0 | 0 | 0 | 0 | 0 | 0 | 0 | 0 | 0 | 0 | 0 | 0 | 0 | 0 | 0 | 0 | 0 | 0 | 0 | 0 | 0 | 0 | 0 | 0 | 0 | 0 | 0 | 0 | 0 | 0 | 0 | 0 | 0 | 0 | 0 | 0 | 0 | 0 | 0 | 0 | 0 | 0 | 0 | 0 | 0 | 0 | 0 | 0 | 0 | 0 | 0 | 0 | 0 | 0 | 0 | 0 | 0 | 0 | 0 | 0 | 0 | 0 | 0 | 0 | 0 | 0 | 0 | 0 | 0 | 0 | 0 | 0 | 0 | 0 | 0 | 0 | 0 | 0 | 0 | 0 | 0 | 0 | 0 | 0 | 0 | 0 | 0 | 0 | 0 | 0 | 0 | 0 | 0 | 0 | 0 | 0 | 0 | 0 | 0 | 0 | 0 | 0 | 0 | 0 | 0 | 0 | 0 | 0 | 0 | 0 | 0 | 0 | 0 | 0 | 0 | 0 | 0 | 0 | 0 | 0 | 0 | 0 | 0 | 0 | 0 | 0 | 0 | 0 | 0 | 0 | 0 | 0 | 0 | 0 | 0 | 0 | 0 | 0 | 0 | 0 | 0 | 0 | 0 | 0 | 0 | 0 | 0 | 0 | 0 | 0 | 0 | 0 | 0 | 0 | 0 | 0 | 0 | 0 | 0 | 0 | 0 | 0 | 0 | 0 | 0 | 0 | 0 | 0 | 0 | 0 | 0 | 0 | 0 | 0 | 0 | 0 | 0 | 0 | 0 | 0 | 0 | 0 | 0 | 0 | 0 | 0 | 0 | 0 | 0 | 0 | 0 | 0 | 0 | 0 | 0 | 0 | 0 | 0 | 0 | 0 | 0 | 0 | 0 | 0 | 0 | 0 | 0 | 0 | 0 | 0 | 0 | 0 | 0 | 0 | 0 | 0 | 0 | 0 | 0 | 0 | 0 | 0 | 0 | 0 | 0 | 0 | 0 | 0 | 0 | 0 | 0 | 0 | 0 | 0 | 0 | 0 | 0 | 0 | 0 | 0 | 0 | 0 | 0 | 0 | 0 | 0 | 0 | 0 | 0 | 0 | 0 | 0 | 0 | 0 | 0 | 0 | 0 | 0 | 0 | 0 | 0 | 0 | 0 | 0 | 0 | 0 | 0 | 0 | 0 | 0 | 0 | 0 | 0 | 0 | 0 | 0 | 0 | 0 | 0 | 0 | 0 | 0 | 0 | 0 | 0 | 0 | 0 | 0 | 0 | 0 | 0 | 0 | 0 | 0 | 0 | 0 | 0 | 0 | 0 | 0 | 0 | 0 | 0 | 0 | 0 | 0 | 0 | 0 | 0 | 0 | 0 | 0 | 0 | 0 | 0 | 0 | 0 | 0 | 0 | 0 | 0 | 0 | 0 | 0 | 0 | 0 | 0 | 0 | 0 | 0 | 0 | 0 | 0 | 0 | 0 | 0 | 0 | 0 | 0 | 0 | 0
| Blue LED Luminance | 0 | 0 | 0 | 0 | 0 | 0 | 0 | 0 | 0 | 0 | 0 | 0 | 0 | 0 | 0 | 0 | 0 | 0 | 0 | 0 | 0 | 0 | 0 | 0 | 0 | 0 | 0 | 0 | 0 | 0 | 0 | 0 | 0 | 0 | 0 | 0 | 0 | 0 | 0 | 0 | 0 | 0 | 0 | 0 | 0 | 0 | 0 | 0 | 0 | 0 | 0 | 0 | 0 | 0 | 0 | 0 | 0 | 0 | 0 | 0 | 0 | 0 | 0 | 0 | 0 | 0 | 0 | 0 | 0 | 0 | 0 | 0 | 0 | 0 | 0 | 0 | 0 | 0 | 0 | 0 | 0 | 0 | 0 | 0 | 0 | 0 | 0 | 0 | 0 | 0 | 0 | 0 | 0 | 0 | 0 | 0 | 0 | 0 | 0 | 0 | 0 | 0 | 0 | 0 | 0 | 0 | 0 | 0 | 0 | 0 | 0 | 0 | 0 | 0 | 0 | 0 | 0 | 0 | 0 | 0 | 0 | 0 | 0 | 0 | 0 | 0 | 0 | 0 | 0 | 0 | 0 | 0 | 0 | 0 | 0 | 0 | 0 | 0 | 0 | 0 | 0 | 0 | 0 | 0 | 0 | 0 | 0 | 0 | 0 | 0 | 0 | 0 | 0 | 0 | 0 | 0 | 0 | 0 | 0 | 0 | 0 | 0 | 0 | 0 | 0 | 0 | 0 | 0 | 0 | 0 | 0 | 0 | 0 | 0 | 0 | 0 | 0 | 0 | 0 | 0 | 0 | 0 | 0 | 0 | 0 | 0 | 0 | 0 | 0 | 0 | 0 | 0 | 0 | 0 | 0 | 0 | 0 | 0 | 0 | 0 | 0 | 0 | 0 | 0 | 0 | 0 | 0 | 0 | 0 | 0 | 0 | 0 | 0 | 0 | 0 | 0 | 0 | 0 | 0 | 0 | 0 | 0 | 0 | 0 | 0 | 0 | 0 | 0 | 0 | 0 | 100 | 200 | 200 | 200 | 200 | 200 | 200 | 200 | 200 | 200 | 200 | 200 | 200 | 200 | 200 | 200 | 200 | 200 | 200 | 200 | 200 | 200 | 200 | 200 | 200 | 200 | 200 | 200 | 200 | 200 | 200 | 200 | 200 | 200 | 200 | 200 | 200 | 200 | 200 | 200 | 200 | 200 | 200 | 200 | 200 | 200 | 200 | 200 | 200 | 200 | 200 | 200 | 200 | 200 | 200 | 200 | 100 | 0 | 0 | 0 | 0 | 0 | 0 | 0 | 0 | 0 | 0 | 0 | 0 | 0 | 0 | 0 | 0 | 0 | 0 | 0 | 0 | 0 | 0 | 0 | 0 | 0 | 0 | 0 | 0 | 0 | 0 | 0 | 0 | 0 | 0 | 0 | 0 | 0 | 0 | 0 | 0 | 0 | 0 | 0 | 0 | 0 | 0 | 0 | 0 | 0 | 0 | 0 | 0 | 0 | 0 | 0 | 0 | 0 | 0 | 0 | 0 | 0 | 0 | 0 | 0 | 0 | 0 | 0 | 0 | 0 | 0 | 0 | 0 | 0 | 0 | 0 | 0 | 0 | 0 | 0 | 0 | 0 | 0 | 0 | 0 | 0 | 0 | 0 | 0 | 0 | 0 | 0 | 0 | 0 | 0 | 0 | 0 | 0 | 0 | 0 | 0 | 0 | 0 | 0 | 0 | 0 | 0 | 0 | 0 | 0 | 0 | 0 | 0 | 0 | 0 | 0 | 0 | 0 | 0 | 0 | 0 | 0 | 0 | 0 | 0 | 0 | 0 | 0 | 0 | 0 | 0 | 0 | 0 | 0 | 0 | 0 | 0 | 0 | 0 | 0 | 0 | 0 | 0 | 0 | 0 | 0 | 0 | 0 | 0 | 0 | 0 | 0 | 0 | 0 | 0 | 0 | 0 | 0 | 0 | 0 | 0 | 0
Fictitious APDS-9960 photodiode output voltage | red photodiode sensing lines | 0 | 0 | 0 | 0 | 0 | 0 | 0 | 0 | 0 | 0 | 0 | 0 | 0 | 0 | 0 | 0 | 0 | 0 | 0 | 0 | 0 | 0 | 0 | 0 | 0 | 0 | 0 | 0 | 0 | 0 | 0 | 0 | 0 | 0 | 0 | 0 | 0 | 0 | 0 | 0 | 0 | 0 | 0 | 0 | 0 | 0 | 0 | 0 | 0 | 0 | 0 | 0 | 0 | 0 | 0 | 0 | 0 | 0 | 0 | 0 | 0 | 0 | 0 | 0 | 0 | 0 | 0 | 0 | 0 | 0 | 0 | 0 | 0 | 0 | 0 | 0 | 0 | 0 | 0 | 0 | 0 | 0 | 0 | 0 | 0 | 0 | 0 | 0 | 0 | 0 | 0 | 0 | 0 | 0 | 0 | 0 | 0 | 0 | 0 | 0 | 0 | 0 | 0 | 0 | 0 | 0 | 0 | 0 | 0 | 0 | 0 | 0 | 0 | 0 | 0 | 0 | 0 | 0 | 0 | 0 | 1.5 | 3 | 3 | 3 | 3 | 3 | 3 | 3 | 3 | 3 | 3 | 3 | 3 | 3 | 3 | 1.5 | 0 | 0 | 0 | 0 | 0 | 0 | 0 | 0 | 0 | 0 | 0 | 0 | 0 | 0 | 0 | 0 | 0 | 0 | 0 | 0 | 0 | 0 | 0 | 0 | 0 | 0 | 0 | 0 | 0 | 0 | 0 | 0 | 0 | 0 | 0 | 0 | 0 | 0 | 0 | 0 | 1.5 | 3 | 3 | 3 | 3 | 3 | 3 | 3 | 3 | 3 | 3 | 3 | 3 | 3 | 3 | 1.5 | 0 | 0 | 0 | 0 | 0 | 0 | 0 | 0 | 0 | 0 | 0 | 0 | 0 | 0 | 0 | 0 | 0 | 0 | 0 | 0 | 0 | 0 | 0 | 0 | 0 | 0 | 0 | 0 | 0 | 0 | 0 | 0 | 0 | 0 | 0 | 0 | 0 | 0 | 0 | 0 | 0 | 0 | 0 | 0 | 0 | 0 | 0 | 0 | 0 | 0 | 0 | 0 | 0 | 0 | 0 | 0 | 0 | 0 | 0 | 0 | 0 | 0 | 0 | 0 | 0 | 0 | 0 | 0 | 0 | 0 | 0 | 0 | 0 | 0 | 0 | 0 | 0 | 0 | 0 | 0 | 0 | 0 | 0 | 0 | 0 | 0 | 0 | 0 | 0 | 0 | 0 | 0 | 0 | 0 | 0 | 0 | 0 | 0 | 0 | 0 | 0 | 0 | 0 | 0 | 0 | 0 | 0 | 0 | 0 | 0 | 0 | 0 | 0 | 0 | 0 | 0 | 0 | 0 | 0 | 0 | 0 | 0 | 0 | 0 | 0 | 0 | 0 | 0 | 0 | 0 | 0 | 0 | 0 | 0 | 0 | 0 | 0 | 0 | 0 | 0 | 0 | 0 | 0 | 0 | 0 | 0 | 0 | 0 | 0 | 0 | 0 | 0 | 0 | 0 | 0 | 0 | 0 | 0 | 0 | 0 | 0 | 0 | 0 | 0 | 0 | 0 | 0 | 0 | 0 | 0 | 0 | 0 | 0 | 0 | 0 | 0 | 0 | 0 | 0 | 0 | 0 | 0 | 0 | 0 | 0 | 0 | 0 | 0 | 0 | 0 | 0 | 0 | 0 | 0 | 0 | 0 | 0 | 0 | 0 | 0 | 0 | 0 | 0 | 0 | 0 | 0 | 0 | 0 | 0 | 0 | 0 | 0 | 0 | 0 | 0 | 0 | 0 | 0 | 0 | 0 | 0 | 0 | 0 | 0 | 0 | 0 | 0 | 0 | 0 | 0 | 0 | 0 | 0 | 0 | 0 | 0 | 0 | 0 | 0 | 0 | 0 | 0 | 0 | 0 | 0 | 0 | 0 | 0 | 0 | 0 | 0 | 0 | 0 | 0 | 0 | 0
| green photodiode sensing lines | 0 | 0 | 0 | 0 | 0 | 0 | 0 | 0 | 1.5 | 3 | 3 | 3 | 3 | 3 | 3 | 3 | 3 | 3 | 3 | 3 | 3 | 3 | 3 | 3 | 3 | 3 | 3 | 3 | 3 | 3 | 3 | 3 | 3 | 3 | 3 | 3 | 3 | 1.5 | 0 | 0 | 0 | 0 | 0 | 0 | 0 | 0 | 0 | 0 | 0 | 0 | 0 | 0 | 0 | 0 | 0 | 0 | 0 | 0 | 0 | 0 | 0 | 0 | 0 | 0 | 1.5 | 3 | 3 | 3 | 3 | 3 | 3 | 3 | 3 | 3 | 3 | 3 | 3 | 3 | 3 | 3 | 3 | 3 | 3 | 3 | 3 | 3 | 3 | 3 | 3 | 3 | 3 | 3 | 3 | 1.5 | 0 | 0 | 0 | 0 | 0 | 0 | 0 | 0 | 0 | 0 | 0 | 0 | 0 | 0 | 0 | 0 | 0 | 0 | 0 | 0 | 0 | 0 | 0 | 0 | 0 | 0 | 0 | 0 | 0 | 0 | 0 | 0 | 0 | 0 | 0 | 0 | 0 | 0 | 0 | 0 | 0 | 0 | 0 | 0 | 0 | 0 | 0 | 0 | 0 | 0 | 0 | 0 | 0 | 0 | 0 | 0 | 0 | 0 | 0 | 0 | 0 | 0 | 0 | 0 | 0 | 0 | 0 | 0 | 0 | 0 | 0 | 0 | 0 | 0 | 0 | 0 | 0 | 0 | 0 | 0 | 0 | 0 | 0 | 0 | 0 | 0 | 0 | 0 | 0 | 0 | 0 | 0 | 0 | 0 | 0 | 0 | 0 | 0 | 0 | 0 | 0 | 0 | 0 | 0 | 0 | 0 | 0 | 0 | 0 | 0 | 0 | 0 | 0 | 0 | 0 | 0 | 0 | 0 | 0 | 0 | 0 | 0 | 0 | 0 | 0 | 0 | 0 | 0 | 0 | 0 | 0 | 0 | 0 | 0 | 0 | 0 | 0 | 0 | 0 | 0 | 0 | 0 | 0 | 0 | 0 | 0 | 0 | 0 | 0 | 0 | 0 | 0 | 0 | 0 | 0 | 0 | 0 | 0 | 0 | 0 | 0 | 0 | 0 | 0 | 0 | 0 | 0 | 0 | 0 | 0 | 0 | 0 | 0 | 0 | 0 | 0 | 0 | 0 | 0 | 0 | 0 | 0 | 0 | 0 | 0 | 0 | 0 | 0 | 0 | 0 | 0 | 0 | 0 | 0 | 0 | 0 | 0 | 0 | 0 | 0 | 0 | 0 | 0 | 0 | 0 | 0 | 0 | 0 | 0 | 0 | 0 | 0 | 0 | 0 | 0 | 0 | 0 | 0 | 0 | 0 | 0 | 0 | 0 | 0 | 0 | 0 | 0 | 0 | 0 | 0 | 0 | 0 | 0 | 0 | 0 | 0 | 0 | 0 | 0 | 0 | 0 | 0 | 0 | 0 | 0 | 0 | 0 | 0 | 0 | 0 | 0 | 0 | 0 | 0 | 0 | 0 | 0 | 0 | 0 | 0 | 0 | 0 | 0 | 0 | 0 | 0 | 0 | 0 | 0 | 0 | 0 | 0 | 0 | 0 | 0 | 0 | 0 | 0 | 0 | 0 | 0 | 0 | 0 | 0 | 0 | 0 | 0 | 0 | 0 | 0 | 0 | 0 | 0 | 0 | 0 | 0 | 0 | 0 | 0 | 0 | 0 | 0 | 0 | 0 | 0 | 0 | 0 | 0 | 0 | 0 | 0 | 0 | 0 | 0 | 0 | 0 | 0 | 0 | 0 | 0 | 0 | 0 | 0 | 0 | 0 | 0 | 0 | 0 | 0 | 0 | 0 | 0 | 0 | 0 | 0 | 0 | 0 | 0 | 0 | 0 | 0 | 0 | 0 | 0 | 0 | 0 | 0 | 0 | 0 | 0 | 0 | 0 | 0 | 0
| blue photodiode sensing lines | 0 | 0 | 0 | 0 | 0 | 0 | 0 | 0 | 0 | 0 | 0 | 0 | 0 | 0 | 0 | 0 | 0 | 0 | 0 | 0 | 0 | 0 | 0 | 0 | 0 | 0 | 0 | 0 | 0 | 0 | 0 | 0 | 0 | 0 | 0 | 0 | 0 | 0 | 0 | 0 | 0 | 0 | 0 | 0 | 0 | 0 | 0 | 0 | 0 | 0 | 0 | 0 | 0 | 0 | 0 | 0 | 0 | 0 | 0 | 0 | 0 | 0 | 0 | 0 | 0 | 0 | 0 | 0 | 0 | 0 | 0 | 0 | 0 | 0 | 0 | 0 | 0 | 0 | 0 | 0 | 0 | 0 | 0 | 0 | 0 | 0 | 0 | 0 | 0 | 0 | 0 | 0 | 0 | 0 | 0 | 0 | 0 | 0 | 0 | 0 | 0 | 0 | 0 | 0 | 0 | 0 | 0 | 0 | 0 | 0 | 0 | 0 | 0 | 0 | 0 | 0 | 0 | 0 | 0 | 0 | 0 | 0 | 0 | 0 | 0 | 0 | 0 | 0 | 0 | 0 | 0 | 0 | 0 | 0 | 0 | 0 | 0 | 0 | 0 | 0 | 0 | 0 | 0 | 0 | 0 | 0 | 0 | 0 | 0 | 0 | 0 | 0 | 0 | 0 | 0 | 0 | 0 | 0 | 0 | 0 | 0 | 0 | 0 | 0 | 0 | 0 | 0 | 0 | 0 | 0 | 0 | 0 | 0 | 0 | 0 | 0 | 0 | 0 | 0 | 0 | 0 | 0 | 0 | 0 | 0 | 0 | 0 | 0 | 0 | 0 | 0 | 0 | 0 | 0 | 0 | 0 | 0 | 0 | 0 | 0 | 0 | 0 | 0 | 0 | 0 | 0 | 0 | 0 | 0 | 0 | 0 | 0 | 0 | 0 | 0 | 0 | 0 | 0 | 0 | 0 | 0 | 0 | 0 | 0 | 0 | 0 | 0 | 0 | 0 | 0 | 0 | 0 | 1.5 | 3 | 3 | 3 | 3 | 3 | 3 | 3 | 3 | 3 | 3 | 3 | 3 | 3 | 3 | 3 | 3 | 3 | 3 | 3 | 3 | 3 | 3 | 3 | 3 | 3 | 3 | 3 | 3 | 3 | 3 | 3 | 3 | 3 | 3 | 3 | 3 | 3 | 3 | 3 | 3 | 3 | 3 | 3 | 3 | 3 | 3 | 3 | 3 | 3 | 3 | 3 | 3 | 3 | 3 | 3 | 3 | 1.5 | 0 | 0 | 0 | 0 | 0 | 0 | 0 | 0 | 0 | 0 | 0 | 0 | 0 | 0 | 0 | 0 | 0 | 0 | 0 | 0 | 0 | 0 | 0 | 0 | 0 | 0 | 0 | 0 | 0 | 0 | 0 | 0 | 0 | 0 | 0 | 0 | 0 | 0 | 0 | 0 | 0 | 0 | 0 | 0 | 0 | 0 | 0 | 0 | 0 | 0 | 0 | 0 | 0 | 0 | 0 | 0 | 0 | 0 | 0 | 0 | 0 | 0 | 0 | 0 | 0 | 0 | 0 | 0 | 0 | 0 | 0 | 0 | 0 | 0 | 0 | 0 | 0 | 0 | 0 | 0 | 0 | 0 | 0 | 0 | 0 | 0 | 0 | 0 | 0 | 0 | 0 | 0 | 0 | 0 | 0 | 0 | 0 | 0 | 0 | 0 | 0 | 0 | 0 | 0 | 0 | 0 | 0 | 0 | 0 | 0 | 0 | 0 | 0 | 0 | 0 | 0 | 0 | 0 | 0 | 0 | 0 | 0 | 0 | 0 | 0 | 0 | 0 | 0 | 0 | 0 | 0 | 0 | 0 | 0 | 0 | 0 | 0 | 0 | 0 | 0 | 0 | 0 | 0 | 0 | 0 | 0 | 0 | 0 | 0 | 0 | 0 | 0 | 0 | 0 | 0 | 0 | 0 | 0
| clear photodiode sensing lines | 0 | 0 | 0 | 0 | 0 | 0 | 0 | 0 | 1.2 | 1.2 | 1.2 | 1.2 | 1.2 | 1.2 | 1.2 | 1.2 | 1.2 | 1.2 | 1.2 | 1.2 | 1.2 | 1.2 | 1.2 | 1.2 | 1.2 | 1.2 | 1.2 | 1.2 | 1.2 | 1.2 | 1.2 | 1.2 | 1.2 | 1.2 | 1.2 | 1.2 | 1.2 | 1.2 | 0 | 0 | 0 | 0 | 0 | 0 | 0 | 0 | 0 | 0 | 0 | 0 | 0 | 0 | 0 | 0 | 0 | 0 | 0 | 0 | 0 | 0 | 0 | 0 | 0 | 0 | 1.2 | 1.2 | 1.2 | 1.2 | 1.2 | 1.2 | 1.2 | 1.2 | 1.2 | 1.2 | 1.2 | 1.2 | 1.2 | 1.2 | 1.2 | 1.2 | 1.2 | 1.2 | 1.2 | 1.2 | 1.2 | 1.2 | 1.2 | 1.2 | 1.2 | 1.2 | 1.2 | 1.2 | 1.2 | 1.2 | 0 | 0 | 0 | 0 | 0 | 0 | 0 | 0 | 0 | 0 | 0 | 0 | 0 | 0 | 0 | 0 | 0 | 0 | 0 | 0 | 0 | 0 | 0 | 0 | 0 | 0 | 1.2 | 1.2 | 1.2 | 1.2 | 1.2 | 1.2 | 1.2 | 1.2 | 1.2 | 1.2 | 1.2 | 1.2 | 1.2 | 1.2 | 1.2 | 1.2 | 0 | 0 | 0 | 0 | 0 | 0 | 0 | 0 | 0 | 0 | 0 | 0 | 0 | 0 | 0 | 0 | 0 | 0 | 0 | 0 | 0 | 0 | 0 | 0 | 0 | 0 | 0 | 0 | 0 | 0 | 0 | 0 | 0 | 0 | 0 | 0 | 0 | 0 | 0 | 0 | 1.2 | 1.2 | 1.2 | 1.2 | 1.2 | 1.2 | 1.2 | 1.2 | 1.2 | 1.2 | 1.2 | 1.2 | 1.2 | 1.2 | 1.2 | 1.2 | 0 | 0 | 0 | 0 | 0 | 0 | 0 | 0 | 0 | 0 | 0 | 0 | 0 | 0 | 0 | 0 | 0 | 0 | 0 | 0 | 0 | 0 | 0 | 0 | 0 | 0 | 0 | 0 | 0 | 0 | 0 | 0 | 0 | 0 | 0 | 0 | 0 | 0 | 0 | 0 | 1.2 | 1.2 | 1.2 | 1.2 | 1.2 | 1.2 | 1.2 | 1.2 | 1.2 | 1.2 | 1.2 | 1.2 | 1.2 | 1.2 | 1.2 | 1.2 | 1.2 | 1.2 | 1.2 | 1.2 | 1.2 | 1.2 | 1.2 | 1.2 | 1.2 | 1.2 | 1.2 | 1.2 | 1.2 | 1.2 | 1.2 | 1.2 | 1.2 | 1.2 | 1.2 | 1.2 | 1.2 | 1.2 | 1.2 | 1.2 | 1.2 | 1.2 | 1.2 | 1.2 | 1.2 | 1.2 | 1.2 | 1.2 | 1.2 | 1.2 | 1.2 | 1.2 | 1.2 | 1.2 | 1.2 | 1.2 | 1.2 | 1.2 | 0 | 0 | 0 | 0 | 0 | 0 | 0 | 0 | 0 | 0 | 0 | 0 | 0 | 0 | 0 | 0 | 0 | 0 | 0 | 0 | 0 | 0 | 0 | 0 | 0 | 0 | 0 | 0 | 0 | 0 | 0 | 0 | 0 | 0 | 0 | 0 | 0 | 0 | 0 | 0 | 0 | 0 | 0 | 0 | 0 | 0 | 0 | 0 | 0 | 0 | 0 | 0 | 0 | 0 | 0 | 0 | 0 | 0 | 0 | 0 | 0 | 0 | 0 | 0 | 0 | 0 | 0 | 0 | 0 | 0 | 0 | 0 | 0 | 0 | 0 | 0 | 0 | 0 | 0 | 0 | 0 | 0 | 0 | 0 | 0 | 0 | 0 | 0 | 0 | 0 | 0 | 0 | 0 | 0 | 0 | 0 | 0 | 0 | 0 | 0 | 0 | 0 | 0 | 0 | 0 | 0 | 0 | 0 | 0 | 0 | 0 | 0 | 0 | 0 | 0 | 0 | 0 | 0 | 0 | 0 | 0 | 0 | 0 | 0 | 0 | 0 | 0 | 0 | 0 | 0 | 0 | 0 | 0 | 0 | 0 | 0 | 0 | 0 | 0 | 0 | 0 | 0 | 0 | 0 | 0 | 0 | 0 | 0 | 0 | 0 | 0 | 0 | 0 | 0 | 0 | 0 | 0 | 0

## 3.7 Timing Diagram
| 1 | 0 | 1 | 0 | 0 | 1 | 0 | 1 | 0
| 1 | 0 | 1 | 0 | 0 | 1 | 1 | 1 | 0
| 2 | 0 | 2 | 0 | 0 | 2 | 1 | 2 | 0
| 2 | 0 | 2 | 0 | 0 | 2 | 0 | 2 | 0
CLOCK | 3 | 0 | 3 | 0 | 0 | 3 | 0 | 3 | 0
| 3 | 0 | 3 | 0 | 0 | 3 | 1 | 3 | 0
| 4 | 0 | 4 | 0 | 0 | 4 | 1 | 4 | 0
| 4 | 0 | 4 | 0 | 0 | 4 | 0 | 4 | 0
Output | 5 | 0 | 5 | 0 | 0.5 | 5 | 0 | 5 | 0
| 5 | 0 | 5 | 0 | 0.5 | 5 | 1 | 5 | 0
| 6 | 0 | 6 | 0 | 1 | 6 | 1 | 6 | 0
| 6 | 0 | 6 | 0 | 1 | 6 | 0 | 6 | 0
Scratch | 7 | 0 | 7 | 0.5 | 1 | 7 | 0 | 7 | 0
| 7 | 0 | 7 | 0.5 | 1 | 7 | 1 | 7 | 0
| 8 | 0 | 8 | 1 | 1 | 8 | 1 | 8 | 0
| 8 | 0 | 8 | 1 | 1 | 8 | 0 | 8 | 0
GPIO Volt | 9 | 0 | 9 | 1 | 1 | 9 | 0 | 9 | 0
| 9 | 0 | 9 | 1 | 1 | 9 | 1 | 9 | 0
| 10 | 0 | 10 | 1 | 1 | 10 | 1 | 10 | 0
| 10 | 0 | 10 | 1 | 1 | 10 | 0 | 10 | 0
LED Lum | 11 | 0 | 11 | 1 | 1 | 11 | 0 | 11 | 0.5
| 11 | 0 | 11 | 1 | 1 | 11 | 1 | 11 | 0.5
| 12 | 0 | 12 | 1 | 1 | 12 | 1 | 12 | 1
| 12 | 0 | 12 | 1 | 1 | 12 | 0 | 12 | 1
Photo Diode | 13 | 0 | 13 | 1 | 1 | 13 | 0 | 13 | 1
| 13 | 0 | 13 | 1 | 1 | 13 | 1 | 13 | 1
| 14 | 0.5 | 14 | 1 | 1 | 14 | 1 | 14 | 1
| 14 | 0.5 | 14 | 1 | 1 | 14 | 0 | 14 | 1
| 15 | 1 | 15 | 1 | 1 | 15 | 0 | 15 | 1
| 15 | 1 | 15 | 1 | 1 | 15 | 1 | 15 | 1
| 16 | 1 | 16 | 1 | 1 | 16 | 1 | 16 | 1
| 16 | 1 | 16 | 1 | 1 | 16 | 0 | 16 | 1
| 17 | 1 | 17 | 1 | 1 | 17 | 0 | 17 | 1
| 17 | 1 | 17 | 1 | 1 | 17 | 1 | 17 | 1
| 18 | 1 | 18 | 1 | 1 | 18 | 1 | 18 | 1
| 18 | 1 | 18 | 1 | 1 | 18 | 0 | 18 | 1
| 19 | 1 | 19 | 1 | 1 | 19 | 0 | 19 | 1
| 19 | 1 | 19 | 1 | 1 | 19 | 1 | 19 | 1