## 工作表1
|  | T3 | [5 empty] | T1 |  |  |  | T2
SM CLOCK SIGNAL |  | 0 | 1 | 0 | 1 | 0 | 1 | 0 | 1 | 0 | 1 | 0 | 1 | 0 | 1 | 0 | 1 | 0 | 1 | 0 | 1
SM CYCLE COUNT |  | 1 |  | 2 |  | 3 |  | 4 |  | 5 |  | 6 |  | 7 |  | 8 |  | 9 |  | 10
CTRL |  | 0x00000001 | 0x00000001 | 0x00000001 | 0x00000001 | 0x00000001 | 0x00000001 | 0x00000001 | 0x00000001 | 0x00000001 | 0x00000001 | 0x00000001 | 0x00000001 | 0x00000001 | 0x00000001 | 0x00000001 | 0x00000001 | 0x00000001 | 0x00000001 | 0x00000001 | 0x00000001
TXF0 |  | 0x0000FF00 | 0x0000FF00 | 0x0000FF00 | 0x00000000 | 0x00000000 | 0x00000000 | 0x00000000 | 0x00000000 | 0x00000000 | 0x00000000 | 0x00000000 | 0x00000000 | 0x00000000 | 0x00000000 | 0x00000000 | 0x00000000 | 0x00000000 | 0x00000000 | 0x00000000 | 0x00000000
RGBC DATA REGISTER |  | 0x000000 | 0x000000 | 0x000000 | 0x000000 | 0x000000 | 0x000000 | 0xFF0000 | 0xFF0000 | 0xFF0000 | 0xFF0000 | 0xFF0000 | 0xFF0000 | 0xFF0000 | 0xFF0000 | 0xFF0000 | 0xFF0000 | 0xFF0000 | 0xFF0000 | 0xFF0000 | 0xFF0000
GPIO OUTPUT VOLTAGE |  | Low | Low | Low | Low | Low | Low | 0 - 3.3V | 3.3V | 3.3V | 3.3V | Low | Low | Low | Low | Low | Low | Low | Low | Low | Low
WS2812 SERIAL INPUT |  | 0 | 0 | 0 | 0 | 0 | 0 | 0 - 1 | 1 | 1 | 1 | 1 | 1 | 1 | 1 | 1 | 1 | 1 | 1 | 1 | 1
WS2812 LED SUPPLY VOLTAGE | R | Low | Low | Low | Low | Low | Low | Low | Low | Low | Low | Low | Low | Low | Low | Low | Low | Low | Low | Low | Low
| G | Low | Low | Low | Low | Low | Low | 3.1 V | 3.1 V | 3.1 V | 3.1 V | 3.1 V | 3.1 V | 3.1 V | 3.1 V | 3.1 V | 3.1 V | 3.1 V | 3.1 V | 3.1 V | 3.1 V
| B | Low | Low | Low | Low | Low | Low | Low | Low | Low | Low | Low | Low | Low | Low | Low | Low | Low | Low | Low | Low
WS2812 LED LUMINANCE | R | Low | Low | Low | Low | Low | Low | Low | Low | Low | Low | Low | Low | Low | Low | Low | Low | Low | Low | Low | Low
| G | Low | Low | Low | Low | Low | Low | 1300 mcd | 1300 mcd | 1300 mcd | 1300 mcd | 1300 mcd | 1300 mcd | 1300 mcd | 1300 mcd | 1300 mcd | 1300 mcd | 1300 mcd | 1300 mcd | 1300 mcd | 1300 mcd
| B | Low | Low | Low | Low | Low | Low | Low | Low | Low | Low | Low | Low | Low | Low | Low | Low | Low | Low | Low | Low
FICTITIOUS APDS-9960 PHOTODIODE OUTPUT VOLTAGE | R | Low | Low | Low | Low | Low | Low | Low | Low | Low | Low | Low | Low | Low | Low | Low | Low | Low | Low | Low | Low
| G | Low | Low | Low | Low | Low | Low | High | High | High | High | High | High | High | High | High | High | High | High | High | High
| B | Low | Low | Low | Low | Low | Low | Low | Low | Low | Low | Low | Low | Low | Low | Low | Low | Low | Low | Low | Low
| Clear | Low | Low | Low | Low | Low | Low | High | High | High | High | High | High | High | High | High | High | High | High | High | High
We will be transmitting GREEN color.