## Sheet1
| ADDRESS | OFFSET | NAME | VALUE | Notes
PIO0_BASE | 0x50200000 | NA | Base
CTRL | 0x50200000 | 0x000 |  | reserved,0x0,0x0,0x0 | No reset
FSTAT | 0x50200004 | 0x004 |  | reserved, 0,0,0,1 | RX FIFO FULL
FDEBUG | 0x50200008 | 0x008 |  | reserved, 0,reserved,0,reserved,0,reserved,0 | no overflow, underflow
FLEVEL | 0x5020000c | 0x00c |  | 0,0,0,0,0,0,1,0 | RX0 is high
TXF0 | 0x50200010 | 0x010 |  | 0 | pio_sm_put_blocking
TXF1 | 0x50200014 | 0x014 |  | 0 | no transmit
TXF2 | 0x50200018 | 0x018 |  | 0 | no transmit
TXF3 | 0x5020001c | 0x01c |  | 0 | no transmit
RXF0 | 0x50200020 | 0x020 |  | 1 | RX0 high
RXF1 | 0x50200024 | 0x024 |  | 0 | No use
RXF2 | 0x50200028 | 0x028 |  | 0 | NO use
RXF3 | 0x5020002c | 0x02c |  | 0 | NO use
IRQ | 0x50200030 | 0x030 |  | reserved,0 | no clear
IRQ_FORCE | 0x50200034 | 0x034 |  | reserved,0 | no force
INPUT_SYNC_BYPASS | 0x50200038 | 0x038 |  | 0 | no bypass, default
DBG_PADOUT | 0x5020003c | 0x03c |  | 0,0,0,0,0,0,0,0,0,0,1,1,0,0,0,0,0,0,0,0,0,0,0,0,0,0,0,0,0,0,0,0 | GPIO 11 and 12 used
DBG_PADOE | 0x50200040 | 0x040 |  | 0,0,0,0,0,0,0,0,0,0,1,1,0,0,0,0,0,0,0,0,0,0,0,0,0,0,0,0,0,0,0,0 | GPIO 11 and 12 used
DBG_CFGINFO | 0x50200044 | 0x044 |  | reserved,0,reserved,4,16 | 4 SM per PIO
INSTR_MEM0 | 0x50200048 | 0x048 |  | reserved,0 | write not enabled
INSTR_MEM1 | 0x5020004c | 0x04c |  | reserved,0 | write not enabled
INSTR_MEM2 | 0x50200050 | 0x050 |  | reserved,0 | write not enabled
INSTR_MEM3 | 0x50200054 | 0x054 |  | reserved,0 | write not enabled
INSTR_MEM4 | 0x50200058 | 0x058 |  | reserved,0 | write not enabled
INSTR_MEM5 | 0x5020005c | 0x05c |  | reserved,0 | write not enabled
INSTR_MEM6 | 0x50200060 | 0x060 |  | reserved,0 | write not enabled
INSTR_MEM7 | 0x50200064 | 0x064 |  | reserved,0 | write not enabled
INSTR_MEM8 | 0x50200068 | 0x068 |  | reserved,0 | write not enabled
INSTR_MEM9 | 0x5020006c | 0x06c |  | reserved,0 | write not enabled
INSTR_MEM10 | 0x50200070 | 0x070 |  | reserved,0 | write not enabled
INSTR_MEM11 | 0x50200074 | 0x074 |  | reserved,0 | write not enabled
INSTR_MEM12 | 0x50200078 | 0x078 |  | reserved,0 | write not enabled
INSTR_MEM13 | 0x5020007c | 0x07c |  | reserved,0 | write not enabled
INSTR_MEM14 | 0x50200080 | 0x080 |  | reserved,0 | write not enabled
INSTR_MEM15 | 0x50200084 | 0x084 |  | reserved,0 | write not enabled
INSTR_MEM16 | 0x50200088 | 0x088 |  | reserved,0 | write not enabled
INSTR_MEM17 | 0x5020008c | 0x08c |  | reserved,0 | write not enabled
INSTR_MEM18 | 0x50200090 | 0x090 |  | reserved,0 | write not enabled
INSTR_MEM19 | 0x50200094 | 0x094 |  | reserved,0 | write not enabled
INSTR_MEM20 | 0x50200098 | 0x098 |  | reserved,0 | write not enabled
INSTR_MEM21 | 0x5020009c | 0x09c |  | reserved,0 | write not enabled
INSTR_MEM22 | 0x502000a0 | 0x0a0 |  | reserved,0 | write not enabled
INSTR_MEM23 | 0x502000a4 | 0x0a4 |  | reserved,0 | write not enabled
INSTR_MEM24 | 0x502000a8 | 0x0a8 |  | reserved,0 | write not enabled
INSTR_MEM25 | 0x502000ac | 0x0ac |  | reserved,0 | write not enabled
INSTR_MEM26 | 0x502000b0 | 0x0b0 |  | reserved,0 | write not enabled
INSTR_MEM27 | 0x502000b4 | 0x0b4 |  | reserved,0 | write not enabled
INSTR_MEM28 | 0x502000b8 | 0x0b8 |  | reserved,0 | write not enabled
INSTR_MEM29 | 0x502000bc | 0x0bc |  | reserved,0 | write not enabled
INSTR_MEM30 | 0x502000c0 | 0x0c0 |  | reserved,0 | write not enabled
INSTR_MEM31 | 0x502000c4 | 0x0c4 |  | reserved,0 | write not enabled
SM0_CLKDIV | 0x502000c8 | 0x0c8 |  | 0,0,reserved | 65536 freq
SM0_EXECCTRL | 0x502000cc | 0x0cc |  | 0(25-bit),reserved,0(5-bit) | None applied
SM0_SHIFTCTRL | 0x502000d0 | 0x0d0 |  | 0(16-bit), reserved | None applied
SM0_ADDR | 0x502000d4 | 0x0d4 |  | reserved,0(5-bit) | SM0
SM0_INSTR | 0x502000d8 | 0x0d8 |  | reserved,0 | no read/write
SM0_PINCTRL | 0x502000dc | 0x0dc |  | 0 | no in/out effect
SM1_CLKDIV | 0x502000e0 | 0x0e0 |  | 0,0,reserved | 65536 freq
SM1_EXECCTRL | 0x502000e4 | 0x0e4 |  | 0(25-bit),reserved,0(5-bit) | None Applied
SM1_SHIFTCTRL | 0x502000e8 | 0x0e8 |  | 0(16-bit), reserved | None Applied
SM1_ADDR | 0x502000ec | 0x0ec |  | 0(16-bit), reserved | SM0
SM1_INSTR | 0x502000f0 | 0x0f0 |  | reserved,0 | no read/write
SM1_PINCTRL | 0x502000f4 | 0x0f4 |  | 0 | no in/out effect
SM2_CLKDIV | 0x502000f8 | 0x0f8 |  | 0,0,reserved | 65536 freq
SM2_EXECCTRL | 0x502000fc | 0x0fc |  | 0(25-bit),reserved,0(5-bit) | None applied
SM2_SHIFTCTRL | 0x50200100 | 0x100 |  | 0(16-bit), reserved | None applied
SM2_ADDR | 0x50200104 | 0x104 |  | 0(16-bit), reserved | SM0
SM2_INSTR | 0x50200108 | 0x108 |  | reserved,0 | no read/write
SM2_PINCTRL | 0x5020010c | 0x10c |  | 0 | no in/out effect
SM3_CLKDIV | 0x50200110 | 0x110 |  | 0,0,reserved | 65536
SM3_EXECCTRL | 0x50200114 | 0x114 |  | 0(25-bit),reserved,0(5-bit) | None applied
SM3_SHIFTTCTRL | 0x50100118 | 0x118 |  | 0(16-bit), reserved | None applied
SM3_ADDR | 0x5020011c | 0x11c |  | 0(16-bit), reserved | SM0
SM3_INSTR | 0x50200120 | 0x120 |  | reserved,0 | no read/write
SM3_PINCTRL | 0x50200124 | 0x124 |  | 0 | no in/out effect
INTR | 0x50200128 | 0x128 |  | reserved,0,0,0,1,0,0,0,0,0,0,0,0 | SM0 use
IEQ0_INTE | 0x5020012c | 0x12c |  | reserved, 0,0,0,1,0,0,0,0,0,0,0,0 | SM0 use
IEQ0_INTF | 0x50200130 | 0x130 |  | reserved, 0,0,0,1,0,0,0,0,0,0,0,0 | SM0 use
IRQ0_INTS | 0x50200134 | 0x134 |  | reserved, 0,0,0,1,0,0,0,0,0,0,0,0 | SM0 use
IEQ1_INTE | 0x50200138 | 0x138 |  | reserved, 0,0,0,1,0,0,0,0,0,0,0,0 | SM0 use
IEQ1_INTF | 0x5020013c | 0x13c |  | reserved, 0,0,0,1,0,0,0,0,0,0,0,0 | SM0 use
IEQ1_INTS | 0x50200140 | 0x140 |  | reserved, 0,0,0,1,0,0,0,0,0,0,0,0 | SM0 use