## Sheet1
| ADDRESS | OFFSET | NAME | VALUE | notes | color “instruction” has been written to the FIFO,
BASE | 0x50200000 | N/A | PIO0 | N/A | Base address for the PIO 1 in RP2040. | and before the SM transfers the FIFO data to its shift register
CLTR | 0x50200000 | 0x000 | PIO control register | 0000 0000¦0000 0000¦0000 0000¦0000 0001 | 12:31 digits are reserved, and state machine 0 is enabled(last bit).
FSTAT | 0x50200004 | 0x004 | FIFO status register | 0000 1110¦0000 0000¦0000 1111¦0000 0000 | State machine 0's TX FIFO is filled with color data and its not empty and not full. while its RX FIFO is not used （last bit).
Other 3 state machine is not enabled.
FDEBUG | 0x50200008 | 0x008 | FIFO debug register | 0000 0000¦0000 0000¦0000 0000¦0000 0000 | State machine 0's TX and RX FIFO have no special situation.
Other 3 state machine is not enabled.
FLEVEL | 0x502000c | 0x00c | FIFO level register | 0000 0000¦0000 0000¦0000 0000¦0000 0001 | Only state machine 0's TX is used, just one level for transmitting a color data
TXF0 | 0x5020010 | 0x010 | TXF0 register | 0000 0000¦1111 1111¦0000 0000¦0000 0000 | The color 0xFF0000 is used here for state machine 0. tx first the low position data 00000000, then medium 00000000, the late upper 11111111 | I think the fifo space may be just 32 bit? but I also think the fifo register is not equal to fifo. The fifo register is 32bit totally while fifo is 8 bit in on operation. how can we do this thing.
TXF1 | 0x5020014 | 0x014 | TXF1 register | 0000 0000¦0000 0000¦0000 0000¦0000 0000 | Not used, keep default.
TXF2 | 0x5020018 | 0x018 | TXF2 register | 0000 0000¦0000 0000¦0000 0000¦0000 0000
TXF3 | 0x502001c | 0x01c | TXF3 register | 0000 0000¦0000 0000¦0000 0000¦0000 0000
RXF0 | 0x5020020 | 0x020 | RXF0 rigister | 0000 0000¦0000 0000¦0000 0000¦0000 0000 | Not used, default empty.
RXF1 | 0x5020024 | 0x024 | RXF1 rigister
RXF2 | 0x5020028 | 0x028 | RXF2 rigister
RXF3 | 0x502002c | 0x02c | RXF3 rigister
INSTR_MEM0 | 0x5200048 | 0x048 | WO ACCESS TO INSTRUCTION MEMORY 0 | 0000 0000¦0000 0000¦0110 0010¦0010 0001 | Store the first instruction out x, 1 side 0 [2] here in the 15-0 digits while reserving 31-16 digits.value is 0x6221 | from the ws2812.c ws2812_program_instructions
INSTR_MEM1 | 0x502004c | 0x04c | WO ACCESS TO INSTRUCTION MEMORY 1 | 0000 0000¦0000 0000¦0001 0001¦0010 0011 | Store the first instruction out jmp !x, 3 side 1 [1] here in the 15-0 digits while reserving 31-16 digits. value is 0x1123
INSTR_MEM2 | 0x5020050 | 0x050 | WO ACCESS TO INSTRUCTION MEMORY 2 | 0000 0000¦0000 0000¦0001 0100¦0000 0000 | Store the first instruction out jmp 0 side 1 [4] here in the 15-0 digits while reserving 31-16 digits.value is 1400
INSTR_MEM3 | 0x5020054 | 0x054 | WO ACCESS TO INSTRUCTION MEMORY 3 | 0000 0000¦0000 0000¦1010 0100¦0100 0010 | Store the first instruction out nop side 0 [4] here in the 15-0 digits while reserving 31-16 digits.value is 0xa442
INSTR_MEM4-INSTR_MEM31 | 0x5020058-0x50200c4 | 0x058-0x0c4 | WO ACCESS TO INSTRUCTION MEMORY 4 | 0000 0000¦0000 0000¦0000 0000¦0000 0000 | Apart from those 4 slots used for the 4 instructions, other instruction memories are not used and allow WO access.
SM0_CLKDIV | 0x50200c8 | 0x0c8 | Clock Divisor register for SM 0 | 1011 1011¦1000 0000¦1010 0000¦0000 0000 | Since the default clk_sys is 150MHz, the assigned frequency is 800000. we use 150mhz/800000hz=187.5 and switch it to bit
SM1_CLKDIV | 0x50200e0 | 0x0e0 | Clock Divisor register for SM 1 | 0000 0000¦0000 0000¦0000 0000¦0000 0000 | State machine 1 is not used.
SM2_CLKDIV | 0x50200f8 | 0x0f8 | Clock Divisor register for SM 2 | 0000 0000¦0000 0000¦0000 0000¦0000 0000 | State machine 2 is not used.
SM3_CLKDIV | 0x5020110 | 0x110 | Clock Divisor register for SM 3 | 0000 0000¦0000 0000¦0000 0000¦0000 0000 | State machine 3 is not used.
SM0_EXECCTRL | 0x50200cc | 0x0cc | Excution/behavioural settings for state machine 0 | 1000 0000 0000 0001 1111 1110 0000 0000 | Wrap top set to 0x1f while some other address is nke known.
SM1_EXECCTRL | 0x50200e4 | 0x0e4 | Excution/behavioural settings for state machine 1 | 0000 0000¦0000 0001¦1111 0000¦1000 0000 | State machine 1 is not used.
SM2_EXECCTRL | 0x50200fc | 0x0fc | Excution/behavioural settings for state machine 2 | 0000 0000¦0000 0001¦1111 0000¦1000 0000 | State machine 2 is not used.
SM3_EXECCTRL | 0x5020114 | 0x114 | Excution/behavioural settings for state machine 3 | 0000 0000¦0000 0001¦1111 0000¦1000 0000 | State machine 3 is not used.
SM0_SHIFTCTRL | 0x50200d0 | 0x0d0 | Control behavior of the I/O shift registers for state machine 0 | 0000 0000¦0000 0110¦0000 0000¦0000 0000 | Shift OSR to left and AUTOPULL is enabled in the configuration with a default pull threshold of 32.
SM1_SHIFTCTRL | 0x50200e8 | 0x0e8 | Control behavior of the I/O shift registers for state machine 1 | 0000 0000¦0000 1100¦0000 0000¦0000 0000 | State machine 1 is not used.
SM2_SHIFTCTRL | 0x5020100 | 0x100 | Control behavior of the I/O shift registers for state machine 2 | 0000 0000¦0000 1100¦0000 0000¦0000 0000 | State machine 2 is not used.
SM3_SHIFTCTRL | 0x5020118 | 0x118 | Control behavior of the I/O shift registers for state machine 3 | 0000 0000¦0000 0110¦0000 0000¦0000 0000 | State machine 3 is not used.
SM0_ADDR | 0x50200d4 | 0x0d4 | Current instruction address of state machine 0 | 0000 0000¦0000 0000¦0000 0000¦0000 0000 | we do not know the exactly operation instruction address at that time
SM1_ADDR | 0x50200ec | 0x0ec | Current instruction address of state machine 1 | 0000 0000¦0000 0000¦0000 0000¦0000 0000 | State machine 1 is not used.
SM2_ADDR | 0x5020104 | 0x104 | Current instruction address of state machine 2 | 0000 0000¦0000 0000¦0000 0000¦0000 0000 | State machine 2 is not used.
SM3_ADDR | 0x502011c | 0x11c | Current instruction address of state machine 3 | 0000 0000¦0000 0000¦0000 0000¦0000 0000 | State machine 3 is not used.
SM0_INSTR | 0x50200d8 | 0x0d8 | Instruction currently addressed by state machine 0's program counter | 0000 0000¦0000 0000¦0110 0010¦0010 0001 | Now the state machine 0 is going to execute the 0th instruction out x, 1 side 0 [2] immediately, so this register is wirtten as the instruction.
SM1_INSTR | 0x50200f0 | 0x0f0 | Instruction currently addressed by state machine 1's program counter | 0000 0000¦0000 0000¦0000 0000¦0000 0000 | State machine 1 is not used.
SM2_INSTR | 0x5020108 | 0x108 | Instruction currently addressed by state machine 2's program counter | 0000 0000¦0000 0000¦0000 0000¦0000 0000 | State machine 2 is not used.
SM3_INSTR | 0x5020120 | 0x120 | Instruction currently addressed by state machine 3's program counter | 0000 0000¦0000 0000¦0000 0000¦0000 0000 | State machine 3 is not used.
SM0_PINCTRL | 0x50200dc | 0x0dc | State machine 0 pin control | 0001 0100¦0000 0000¦0000 0100¦0000 0000 | Currect instruction specfic a pin used to receive the value of side-set change.
SM1_PINCTRL | 0x50200f4 | 0x0f4 | State machine 1 pin control | 0001 0100¦0000 0000¦0000 0000¦0000 0000 | State machine 1 is not used.
SM2_PINCTRL | 0x502010c | 0x10c | State machine 2 pin control | 0001 0100¦0000 0000¦0000 0000¦0000 0000 | State machine 2 is not used.
SM3_PINCTRL | 0x5020124 | 0x124 | State machine 3 pin control | 0001 0100¦0000 0000¦0000 0000¦0000 0000 | State machine 3 is not used.