## Sheet1
SM clock signal | 0 | 1 | 0 | 1 | 0 | 1 | 0 | 1 | 0 | 1 | 0 | 1 | 0 | 1 | 0 | 1 | 0 | 1 | 0
SM Cycle Count | 1 |  | 2 |  | 3 |  | 4 |  | 5 |  | 6 |  | 7 |  | 8 |  | 9 |  | 10
Data in FIFIO? | Yes |  | Yes |  | Yes |  | Yes |  | Yes |  | Yes |  | Yes |  | Yes |  | Yes |  | Yes
Value on OSR register | 0x559AE5 |  | 0x559AE4 |  | 0x559AE4 |  | 0x559AE4 |  | 0x559AE4 |  | 0x559AE4 |  | 0x559AE4 |  | 0x559AE4 |  | 0x559AE4 |  | 0x559AE4
SM X register | 0 |  | 1 |  | 1 |  | 1 |  | 1 |  | 1 |  | 1 |  | 1 |  | 1 |  | 1
RGBC Data Register ATIME = 10cycles | 0 |  | 0 |  | 0 |  | 0 |  | 0 |  | 0 |  | 0 |  | 0 |  | 0 |  | 0xFF0000
GPIO output pin voltage | 0 |  | 0 |  | 0 |  | 0 |  | 0 |  | 0 |  | 0 |  | 0 |  | 0 |  | 0
WS2812 serial input pin voltage | HIGH | HIGH | HIGH | HIGH | HIGH | HIGH | HIGH | HIGH | HIGH | HIGH | HIGH | HIGH | HIGH | HIGH | HIGH | HIGH | HIGH | HIGH | HIGH
WS2812 LED supply voltage: RED | 0 |  | 0 |  | 0 |  | 2.2 |  | 2.2 |  | 2.2 |  | 2.2 |  | 2.2 |  | 0 |  | 0
WS2812 LED supply voltage: BLUE | 0 |  | 0 |  | 0 |  | 0 |  | 0 |  | 0 |  | 0 |  | 0 |  | 0 |  | 0
WS2812 LED supply voltage: GREEN | 0 |  | 0 |  | 0 |  | 0 |  | 0 |  | 0 |  | 0 |  | 0 |  | 0 |  | 0
WS2812 LED luminance: RED | 0 |  | 0 |  | 0 |  | 2.2 |  | 2.2 |  | 2.2 |  | 2.2 |  | 2.2 |  | 0 |  | 0
WS2812 LED luminance: BLUE | 0 |  | 0 |  | 0 |  | 0 |  | 0 |  | 0 |  | 0 |  | 0 |  | 0 |  | 0
WS2812 LED luminance: GREEN | 0 |  | 0 |  | 0 |  | 0 |  | 0 |  | 0 |  | 0 |  | 0 |  | 0 |  | 0
Fictitious APDS-9960 photodiode output voltage: RED | 0 |  | 0 |  | 0 |  | 0 |  | 0 |  | 0 |  | 0 |  | 2.2 |  | 0 |  | 0
Fictitious APDS-9960 photodiode output voltage: BLUE | 0 |  | 0 |  | 0 |  | 0 |  | 0 |  | 0 |  | 0 |  | 0 |  | 0 |  | 0
Fictitious APDS-9960 photodiode output voltage: GREEN | 0 |  | 0 |  | 0 |  | 0 |  | 0 |  | 0 |  | 0 |  | 0 |  | 0 |  | 0