## 3.4
| ADRESS | OFFSET | NAME | value[3：0] | 7：4 | 11：8 | 15：12 | 19：16 | 23：20 | 27：24 | 31：28 | notes
BASE | 0x50200000 | 0 | base address of PIO | 1 | 0 | 0 | 0 | 0 | 0 | 0 | 0 | The PIO0 and PIO1 registers start at base addresses of 0x50200000 and 0x50300000 respectively
CTRL | 0x50200000 | 0x000 | PIO control register | 0x1 | 0 | 0 | 0 | 0 | 0 | 0 | 0 | enable
FSTAT | 0x50200004 | 0x004 | FIFO status register | 1 | 0 | f | 0 | 0 | 0 | f | f | State machine RX FIFO is full
FDEBUG | 0x50200008 | 0x008 | FIFO status register | 0 | 0 | f | 0 | 0 | 0 | 1 | 0 | TX FIFO overflow (i.e. write-on-full by the system) has occurred. Write 1 to clear
FLEVEL | 0x5020000c | 0x00c | FIFO levels | 0 | 0 | 0 | 0 | 0 | 0 | 0 | 0 | reset
TXF0 | 0x50200010 | 0x010 | Direct write access to the TX FIFO for this state machine0 | 0 | 0 | 0 | 0 | 0 | 0 | 0 | 0 | reset
RXF0 | 0x50200020 | 0x020 | Direct read access to the RX FIFO for this state machine0. | 0 | 0 | b | f | c | 6 | b | 0 | Direct read access to the RX FIFO for this state machine. Each read pops one word from the FIFO.
RXF1 | 0x50200024 | 0x024 | Direct read access to the RX FIFO for this state machine1. | f | 2 | d | c | 2 | b | f | 7 | Direct read access to the RX FIFO for this state machine. Each read pops one word from the FIFO.
RXF2 | 0x50200028 | 0x028 | Direct read access to the RX FIFO for this state machine2. | c | 6 | b | d | d | a | 1 | f | Direct read access to the RX FIFO for this state machine. Each read pops one word from the FIFO.
RXF3 | 0x5020002C | 0x02c | Direct read access to the RX FIFO for this state machine3. | 7 | d | 6 | 3 | 8 | d | 7 | 4 | Direct read access to the RX FIFO for this state machine. Each read pops one word from the FIFO.
INSTR_MEM0 | 0x50200048 | 0x048 | Write-only access to instruction memory location 0 | 0 | 0 | 0 | 0 | 0 | 0 | 0 | 0 | reset
INSTR_MEM31 | 0x502000c4 | 0x0c4 | Write-only access to instruction memory location 31 | 0 | 0 | 0 | 0 | 0 | 0 | 0 | 0 | reset
SMn_CLKDIV | 0x502000c8 | 0x0c8 | Clock divisor register for state machine 0 | 0 | 0 | 0 | a | f | 0 | 0 | 0 | Frequency = clock freq / (CLKDIV_INT + CLKDIV_FRAC / 256) CLK_INV=0xf CLKDIV_FRAC=0xa000
SMn_EXECCTRL | 0x502000cc | 0x0cc | Execution/behavioural settings for state machine 0 | 0 | 0 | e | f | 1 | 0 | 0 | 0 | After reaching wrap_top, execution is wrapped to this execution=0xe, other bits are reset address.
SMn_SHIFTCTRL | 0x502000d0 | 0x0d0 | Control behaviour of the input/output shift registers for state | 0 | 0 | 0 | 6 | 6 | 0 | 0 | 4 | Number of bits shifted out of OSR before autopull; shift input shift register to right (data enters from left); Pull automatically when the output shift register is emptied; conditional pull (PULL IFEMPTY), will take place. Write 0 for value of 32.
machine 0
SMn_ADDR | 0x502000d4 | 0X0d4 | Current instruction address of state machine 0 | c | 1 | 0 | 0 | 0 | 0 | 0 | 0 | Current instruction address of state machine N is 0x1c
SMn_INSTR | 0x502000d8 | 0x0d8 | Read to see the instruction currently addressed by state machine | 1 | 2 | 2 | 6 | 0 | 0 | 0 | 0 | Read to see the instruction currently addressed by state machine N's program counter. Write to execute an instruction immediately (including jumps) and then resume execution.
SMn_PINCTRL | 0x502000dc | 0x0dc | State machine pin control | 0 | 0 | 0 | 3 | 0 | 0 | 0 | 2 | 1 delay bits, 4 all-side setThe lowest-numbered pin that will be affected by a sideset operation is pin12