## Sheet1
NAME | ADDRESS | Offset | Value (hexadecimal, begins with 0x) | Notes
CTRL | 0x50200000 | 0000 | 00000FFF | Values are reserved till 12th bit, clkdiv_restaart, sm_restart and sm_enable have 4 bits each, each is set to 1111(decimal) or F(hex)
FSTAT | 0x50200004 | 0004 | 000F0000 | We are only transmitting data. No data receiving operation from the microcontroller, so the bits are set accordingly, based on description from datasheet
FDEBUG | 0x50200008 | 0008 | 00000000' | Debug register, all values are 0 here
FLEVEL | 0x5020000c | 000c | 0000000F | RX_STALL bits are set to 1 since we are transmitting data
TXF0 | 0x50200010 | 0010 | 00010C2A | Color of LED gets filled here
TXF1 | 0x50200010 | 0010 | _ | _
TXF2 | 0x50200010 | 0010 | _ | _
TXF3 | 0x50200010 | 0010 | _ | _
RXF0 | 0x50200020 | 0020 | 0000 0000 | Transmission in progress, hence the value is 0.
RXF1 | 0x50200020 | 0020 | _ | _
RXF2 | 0x50200020 | 0020 | _ | _
RXF3 | 0x50200020 | 0020 | _ | _
INSTR_MEM0 | 0x50200048 | 0048 | 0000 6221 | This value is determined by our PIO assembly program
INSTR_MEM1 | 0x5020004c | 004c | 0000 1123 | This value is determined by our PIO assembly program
INSTR_MEM2 | 0x50200050 | 0050 | 0000 1400 | This value is determined by our PIO assembly program
INSTR_MEM3 | 0x50200054 | 0054 | 0000 A442 | This value is determined by our PIO assembly program
INSTR_MEM4 | 0x50200058 | 0058 | _ | Determined during compilation
INSTR_MEM5 | 0x5020005c | 005c | _ | Determined during compilation
INSTR_MEM6 | 0x50200060 | 0060 | _ | Determined during compilation
INSTR_MEM7 | 0x50200064 | 0064 | _ | Determined during compilation
INSTR_MEM8 | 0x50200068 | 0068 | _ | Determined during compilation
INSTR_MEM9 | 0x5020006c | 006c | _ | Determined during compilation
INSTR_MEM10 | 0x50200070 | 0070 | _ | Determined during compilation
INSTR_MEM11 | 0x50200074 | 0074 | _ | Determined during compilation
INSTR_MEM12 | 0x50200078 | 0078 | _ | Determined during compilation
INSTR_MEM13 | 0x5020007c | 007c | _ | Determined during compilation
INSTR_MEM14 | 0x50200080 | 0080 | _ | Determined during compilation
INSTR_MEM15 | 0x50200084 | 0084 | _ | Determined during compilation
INSTR_MEM16 | 0x50200088 | 0088 | _ | Determined during compilation
INSTR_MEM17 | 0x5020008c | 008c | _ | Determined during compilation
INSTR_MEM18 | 0x50200090 | 0090 | _ | Determined during compilation
INSTR_MEM19 | 0x50200094 | 0094 | _ | Determined during compilation
INSTR_MEM20 | 0x50200098 | 0098 | _ | Determined during compilation
INSTR_MEM21 | 0x5020009c | 009c | _ | Determined during compilation
INSTR_MEM22 | 0x502000a0 | 00a0 | _ | Determined during compilation
INSTR_MEM23 | 0x502000a4 | 00a4 | _ | Determined during compilation
INSTR_MEM24 | 0x502000a8 | 00a8 | _ | Determined during compilation
INSTR_MEM25 | 0x502000ac | 00ac | _ | Determined during compilation
INSTR_MEM26 | 0x502000b0 | 00b0 | _ | Determined during compilation
INSTR_MEM27 | 0x502000b4 | 00b4 | _ | Determined during compilation
INSTR_MEM28 | 0x502000b8 | 00b8 | _ | Determined during compilation
INSTR_MEM29 | 0x502000bc | 00bc | _ | Determined during compilation
INSTR_MEM30 | 0x502000c0 | 00c0 | _ | Determined during compilation
INSTR_MEM31 | 0x502000c4 | 00c4 | _ | Determined during compilation
SM0_CLKDIV | 0x502000c8 | 00c8 | 0000 0001 | Clock divisor register for state machine N. Frequency = clock freq / (CLKDIV_INT + CLKDIV_FRAC / 256)
SM0_EXECCTRL | 0x500000cc | 00cc | 0000 1f00 | Wrap_top is set to 1F. Other Values are determined as per datasheet
SM0_shiftctrl | 0x500000d0 | 00d0 | _ | Determined by compiler
SM0_ADDR | 0x500000d4 | 00d4 | _ | Determined by compiler
SMO_INSTR | 0x500000d8 | 00d8 | _ | Determined by compiler
SM0_PINCTRL | 0x500000dc | 00dc | 0200 0000 | Bit 28:26 correspond to The number of pins asserted by a SET. Assuming they are 2. Filled other bits with 0

## Sheet2
SM1_CLKDIV
SM1_EXECCTRL
SM1_ADDR
SM1_INSTR
SM1_PINCTRL
SM2_CLKDIV
SM2_EXECCTRL
SM2_ADDR
SM2_INSTR
SM2_PINCTRL
SM3_CLKDIV
SM3_EXECCTRL
SM3_SHIFTCTRL
SM3_ADDR
SM3_INSTR
SM3_PINCTRL