## Sheet1
BASE | ADDRESS | OFFSET | NAME | Values | notes
0x50200 | 0x50200 | 0x000 | CTRL | 0x00000fff | Bits 0-3, 4-7 and 8-11 are '1's as CTRL needs SM_ENABLE, SM_RESTART, CLKDIV_RESTART to enable the 4 state machines, instantly clear the internal state previously and restart the clock divider from an initial phase respectively
0x50200 | 0x50200 | 0x004 | FSTAT | 0x000f0000 | Bits 16-19 are '1's as FSTAT needs TXFULL to represent a full State Machine
0x50200 | 0x50200 | 0x008 | FDEBUG | 0x0f000000 | As State machine has stalled on empty TX FIFO during a blocking PULL, or an OUT with autopull enabled, we set TXSTALL to 1
0x50200 | 0x50200 | 0x00c | FLEVEL | 0x0000000f | TX0 was set to 1
0x50200 | 0x50200 | 0x010 | TXF0 | 0x000000ff | Each write pushes one word to the FIFO. We assume it's being filled.
0x50200 | 0x50200 | 0x020 | RXF0 | 0x00000000 | We aren't using RX, hence 0.
0x50200 | 0x50200 | 0x048 | INSTR_MEM0 | 0x00006221 | Write-only access to instruction memory location 0
0x50200 | 0x50200 | 0x04c | INSTR_MEM1 | 0x00001123 | Write-only access to instruction memory location 1
0x50200 | 0x50200 | 0x050 | INSTR_MEM2 | 0x00001400 | Write-only access to instruction memory location 2
0x50200 | 0x50200 | 0x054 | INSTR_MEM3 | 0x0000a442 | Write-only access to instruction memory location 3
0x50200 | 0x50200 | 0x058 | INSTR_MEM4 | The add_program function automatically assigns available free space to the program, so the values in these registers can’t be determined.
0x50200 | 0x50200 | 0x05c | INSTR_MEM5
0x50200 | 0x50200 | 0x060 | INSTR_MEM6
0x50200 | 0x50200 | 0x064 | INSTR_MEM7
0x50200 | 0x50200 | 0x068 | INSTR_MEM8
0x50200 | 0x50200 | 0x06c | INSTR_MEM9
0x50200 | 0x50200 | 0x070 | INSTR_MEM10
0x50200 | 0x50200 | 0x074 | INSTR_MEM11
0x50200 | 0x50200 | 0x078 | INSTR_MEM12
0x50200 | 0x50200 | 0x07c | INSTR_MEM13
0x50200 | 0x50200 | 0x080 | INSTR_MEM14
0x50200 | 0x50200 | 0x084 | INSTR_MEM15
0x50200 | 0x50200 | 0x088 | INSTR_MEM16
0x50200 | 0x50200 | 0x08c | INSTR_MEM17
0x50200 | 0x50200 | 0x090 | INSTR_MEM18
0x50200 | 0x50200 | 0x094 | INSTR_MEM19
0x50200 | 0x50200 | 0x098 | INSTR_MEM20
0x50200 | 0x50200 | 0x09c | INSTR_MEM21
0x50200 | 0x50200 | 0x0a0 | INSTR_MEM22
0x50200 | 0x50200 | 0x0a4 | INSTR_MEM23
0x50200 | 0x50200 | 0x0a8 | INSTR_MEM24
0x50200 | 0x50200 | 0x0ac | INSTR_MEM25
0x50200 | 0x50200 | 0x0b0 | INSTR_MEM26
0x50200 | 0x50200 | 0x0b4 | INSTR_MEM27
0x50200 | 0x50200 | 0x0b8 | INSTR_MEM28
0x50200 | 0x50200 | 0x0bc | INSTR_MEM29
0x50200 | 0x50200 | 0x0c0 | INSTR_MEM30
0x50200 | 0x50200 | 0x0c4 | INSTR_MEM31
0x50200 | 0x50200 | 0x0c8 | SM0_CLKDIV | 0x00000000 | Clock divisor register for state machine N
0x50200 | 0x50200 | 0x0cc | SM0_EXECCTRL | 0xe00a0f80 | If 1, an instruction written to SMx_INSTR is stalled, and latched by the state machine. Will clear to 0 once this instruction completes
0x50200 | 0x50200 | 0x0d0 | SM0_SHIFTCTRL | 0x00000000
0x50200 | 0x50200 | 0x0d4 | SM0_ADDR | - | Not determinable
0x50200 | 0x50200 | 0x0d8 | SM0_INSTR | - | Not determinable
0x50200 | 0x50200 | 0x0dc | SM0_PINCTRL | 0x47f00000